## Setup
Notes
Settings
Spreadsheet Version | 0.4.2 |  |  |  | Do NOT change this unless advised
User Id | shorowit |  |  |  | This is the tag that is applied to your running instances so that you can identify which instances are yours.
OpenStudio Server Version | 1.18.0-rc0 |  |  |  | Choose which OpenStudio Server Version to Use. Do NOT change this unless advised. Note that this is not the OpenStudio version. See mappings here: http://developer.nrel.gov/downloads/buildings/openstudio/rsrc/amis_v2.json
Cluster Name | res_stock |  |  |  | This is the name used to identify the compute cluster (snake-cased). If you use this name in other spreadsheets, then you are able to submit multiple jobs to the same compute cluster.
Server Instance Type | c3.8xlarge | Recommended for worker | 32 Cores with 320 GB | $1.68/hour | Use a minimum of 2 cores for server.
Worker Instance Type | c3.8xlarge | Recommended for worker | 32 Cores with 320 GB | $1.68/hour | Depends on how many simuations. If you are testing, then you can select a smaller instance.
Worker Nodes | 0 |  | Total Cost | $1.68/hour | Number of worker nodes to start. This can be zero for testing purposes (all simulations will be run on the server node).
AWS Tag | org=5500 |  |  |  | Add extra tags to your instances (key=value). Add another line if you need another tag.
Running Setup
Analysis Name | ResStock |  |  |  | Display name of the analysis
Measure Directory | ../measures |  |  |  | Relative to this spreadsheet or absolute path
Export Directory | ../results/pnw |  |  |  | Relative to this spreadsheet or absolute path
Simulate Data Point Filename | simulate_data_point.rb |  |  |  | Do NOT change this unless advised
Run Data Point Filename | run_openstudio_workflow_monthly.rb |  |  |  | Do NOT change this unless advised
Problem Definition | Problem Type |  |  |  | Place any Problem Specific entries here. The names will be downcased and underscored automatically, so either enter them as readable or already "snake_cased". Note the values won't be downcased or snake_cased.
Analysis Type | lhs
Algorithm Setup | Configuration Values | Allowed Values and Description | Override Defaults (Enter values here to override the Defaults in Column B) |  | Place any Problem Specific entries here. The names will be downcased and underscored automatically, so either enter them as readable or already "snake_cased". Note the values won't be downcased or snake_cased.
Sample Method | all_variables | individual_variables / all_variables | all_variables
Number of Samples | 100 | positive integer (if individual, total simulations is this times each variable) | 100
Weather Files | Path (relative to this spreadsheet or absolute path) | Weather files in the .zip format. Can list individually or use a wild card
Weather File | ../weather/pnw/*.*
Models | Identifier | File Type | Path (relative to this spreadsheet or absolute path) |  | If there are more than one seed models, then you will submit the same analysis for each seed model.
Model | empty seed | OSM | ../seeds/EmptySeedModel.osm |  | You can change the identifier (which becomes the file name for the zip and json file) and the seed model location.
Other Library Files | Directory to Unpack to | Files to include (relative to this spreadsheet or absolute path). If a directory then it will include all subfolders and files |  |  | If extra library files are needed then include them here. These are typically preprocessors or postprocessors and require custom measures to use.
Directory | resources | ../resources/
Worker Initialization Scripts - Name | Path (relative or absolute) to local script | Arguments (in the form of an array ["19837,"z",{b: 'something'}]) |  |  | These scripts will be executed in this order on each worker node when it is initialized. These can be used to download any analysis-wide files such as BCL data, utility data, etc. Name is arbitary, but a name must exist to include the line.
Worker Finalization Scripts - Name | Path (relative or absolute) to local script) | Arguments (in the form of an array ["19837,"z",{b: 'something'}]) |  |  | These scripts will be executed in this order on each worker node when it is finalized. Can be used to push all the results of the anlaysis to a specific location. Name is arbitary, but a name must exist to include the line.

## Variables
|  |  | Inputs | [6 empty] | Continuous Variable Description |  |  |  |  | Discrete Variable Description |  |  |  |  | Other Notes
# Measure Enabled | Measure Display Name | Measure Directory Name | Measure Class Name
# Variable | type | Measure Directory | Parameter Display Name (will make machine name) | Parameter Name in Measure | Parameter Short Display Name | Variable Type | Units | Static/Default Value | Enumerations | Min | Max | Mean | Std Dev | delta_x | Discrete Values | Discrete Weights | Distribution | Data Source | Notes | Typical var to eui relationship | Screening Min | Screening Max | Screening Mean | Screening Std Dev
TRUE | Set Res Stock Mode - Pacific Northwest | SetResStockMode | SetResStockMode | RubyMeasure
| argument |  | Res Stock Mode | res_stock_mode |  | string |  | pnw
TRUE | Set Location Region | CallMetaMeasure | CallMetaMeasure | RubyMeasure
| argument |  | Probability Distributions File | probability_file |  | string |  | Location Region.tsv
| variable |  | Location Region Sample Value | sample_value |  | double |  | 0.5 |  | 0 | 1 | 0.5 | 0.16667 |  |  |  | uniform
TRUE | Set Location EPW | CallMetaMeasure | CallMetaMeasure | RubyMeasure
| argument |  | Probability Distributions File | probability_file |  | string |  | Location EPW.tsv
| variable |  | Location EPW Sample Value | sample_value |  | double |  | 0.5 |  | 0 | 1 | 0.5 | 0.16667 |  |  |  | uniform
TRUE | Set Vintage | CallMetaMeasure | CallMetaMeasure | RubyMeasure
| argument |  | Probability Distributions File | probability_file |  | string |  | Vintage.tsv
| variable |  | Vintage Sample Value | sample_value |  | double |  | 0.5 |  | 0 | 1 | 0.5 | 0.16667 |  |  |  | uniform
TRUE | Set Heating Fuel | CallMetaMeasure | CallMetaMeasure | RubyMeasure
| argument |  | Probability Distributions File | probability_file |  | string |  | Heating Fuel.tsv
| variable |  | Heating Fuel Sample Value | sample_value |  | double |  | 0.5 |  | 0 | 1 | 0.5 | 0.16667 |  |  |  | uniform
TRUE | Set Usage Level | CallMetaMeasure | CallMetaMeasure | RubyMeasure
| argument |  | Probability Distributions File | probability_file |  | string |  | Usage Level.tsv
| variable |  | Usage Level Sample Value | sample_value |  | double |  | 0.5 |  | 0 | 1 | 0.5 | 0.16667 |  |  |  | uniform
TRUE | Set Geometry Foundation Type | CallMetaMeasure | CallMetaMeasure | RubyMeasure
| argument |  | Probability Distributions File | probability_file |  | string |  | Geometry Foundation Type.tsv
| variable |  | Geometry Foundation Type Sample Value | sample_value |  | double |  | 0.5 |  | 0 | 1 | 0.5 | 0.16667 |  |  |  | uniform
TRUE | Set Geometry House Size | CallMetaMeasure | CallMetaMeasure | RubyMeasure
| argument |  | Probability Distributions File | probability_file |  | string |  | Geometry House Size.tsv
| variable |  | Geometry House Size Sample Value | sample_value |  | double |  | 0.5 |  | 0 | 1 | 0.5 | 0.16667 |  |  |  | uniform
TRUE | Set Geometry Stories | CallMetaMeasure | CallMetaMeasure | RubyMeasure
| argument |  | Probability Distributions File | probability_file |  | string |  | Geometry Stories.tsv
| variable |  | Geometry Stories Sample Value | sample_value |  | double |  | 0.5 |  | 0 | 1 | 0.5 | 0.16667 |  |  |  | uniform
TRUE | Set Geometry Garage | CallMetaMeasure | CallMetaMeasure | RubyMeasure
| argument |  | Probability Distributions File | probability_file |  | string |  | Geometry Garage.tsv
| variable |  | Geometry Garage Sample Value | sample_value |  | double |  | 0.5 |  | 0 | 1 | 0.5 | 0.16667 |  |  |  | uniform
TRUE | Set Geometry | CallMetaMeasure | CallMetaMeasure | RubyMeasure
| argument |  | Probability Distributions File | probability_file |  | string |  | Geometry.tsv
| variable |  | Geometry Sample Value | sample_value |  | double |  | 0.5 |  | 0 | 1 | 0.5 | 0.16667 |  |  |  | uniform
TRUE | Set Orientation | CallMetaMeasure | CallMetaMeasure | RubyMeasure
| argument |  | Probability Distributions File | probability_file |  | string |  | Orientation.tsv
| variable |  | Orientation Sample Value | sample_value |  | double |  | 0.5 |  | 0 | 1 | 0.5 | 0.16667 |  |  |  | uniform
TRUE | Set Eaves | CallMetaMeasure | CallMetaMeasure | RubyMeasure
| argument |  | Probability Distributions File | probability_file |  | string |  | Eaves.tsv
| variable |  | Eaves Sample Value | sample_value |  | double |  | 0.5 |  | 0 | 1 | 0.5 | 0.16667 |  |  |  | uniform
TRUE | Set Overhangs | CallMetaMeasure | CallMetaMeasure | RubyMeasure
| argument |  | Probability Distributions File | probability_file |  | string |  | Overhangs.tsv
| variable |  | Overhangs Sample Value | sample_value |  | double |  | 0.5 |  | 0 | 1 | 0.5 | 0.16667 |  |  |  | uniform
TRUE | Set Door Area | CallMetaMeasure | CallMetaMeasure | RubyMeasure
| argument |  | Probability Distributions File | probability_file |  | string |  | Door Area.tsv
| variable |  | Door Area Sample Value | sample_value |  | double |  | 0.5 |  | 0 | 1 | 0.5 | 0.16667 |  |  |  | uniform
TRUE | Set Window Areas | CallMetaMeasure | CallMetaMeasure | RubyMeasure
| argument |  | Probability Distributions File | probability_file |  | string |  | Window Areas.tsv
| variable |  | Window Areas Sample Value | sample_value |  | double |  | 0.5 |  | 0 | 1 | 0.5 | 0.16667 |  |  |  | uniform
TRUE | Set Neighbors | CallMetaMeasure | CallMetaMeasure | RubyMeasure
| argument |  | Probability Distributions File | probability_file |  | string |  | Neighbors.tsv
| variable |  | Neighbors Sample Value | sample_value |  | double |  | 0.5 |  | 0 | 1 | 0.5 | 0.16667 |  |  |  | uniform
TRUE | Set Insulation Unfinished Attic | CallMetaMeasure | CallMetaMeasure | RubyMeasure
| argument |  | Probability Distributions File | probability_file |  | string |  | Insulation Unfinished Attic.tsv
| variable |  | Insulation Unfinished Attic Sample Value | sample_value |  | double |  | 0.5 |  | 0 | 1 | 0.5 | 0.16667 |  |  |  | uniform
TRUE | Set Insulation Wall | CallMetaMeasure | CallMetaMeasure | RubyMeasure
| argument |  | Probability Distributions File | probability_file |  | string |  | Insulation Wall.tsv
| variable |  | Insulation Wall Sample Value | sample_value |  | double |  | 0.5 |  | 0 | 1 | 0.5 | 0.16667 |  |  |  | uniform
TRUE | Set Insulation Interzonal Wall | CallMetaMeasure | CallMetaMeasure | RubyMeasure
| argument |  | Probability Distributions File | probability_file |  | string |  | Insulation Interzonal Wall.tsv
| variable |  | Insulation Interzonal Wall Sample Value | sample_value |  | double |  | 0.5 |  | 0 | 1 | 0.5 | 0.16667 |  |  |  | uniform
TRUE | Set Insulation Slab | CallMetaMeasure | CallMetaMeasure | RubyMeasure
| argument |  | Probability Distributions File | probability_file |  | string |  | Insulation Slab.tsv
| variable |  | Insulation Slab Sample Value | sample_value |  | double |  | 0.5 |  | 0 | 1 | 0.5 | 0.16667 |  |  |  | uniform
TRUE | Set Insulation Crawlspace | CallMetaMeasure | CallMetaMeasure | RubyMeasure
| argument |  | Probability Distributions File | probability_file |  | string |  | Insulation Crawlspace.tsv
| variable |  | Insulation Crawlspace Sample Value | sample_value |  | double |  | 0.5 |  | 0 | 1 | 0.5 | 0.16667 |  |  |  | uniform
TRUE | Set Insulation Unfinished Basement | CallMetaMeasure | CallMetaMeasure | RubyMeasure
| argument |  | Probability Distributions File | probability_file |  | string |  | Insulation Unfinished Basement.tsv
| variable |  | Insulation Unfinished Basement Sample Value | sample_value |  | double |  | 0.5 |  | 0 | 1 | 0.5 | 0.16667 |  |  |  | uniform
TRUE | Set Insulation Finished Basement | CallMetaMeasure | CallMetaMeasure | RubyMeasure
| argument |  | Probability Distributions File | probability_file |  | string |  | Insulation Finished Basement.tsv
| variable |  | Insulation Finished Basement Sample Value | sample_value |  | double |  | 0.5 |  | 0 | 1 | 0.5 | 0.16667 |  |  |  | uniform
FALSE | Set Insulation Pier Beam | CallMetaMeasure | CallMetaMeasure | RubyMeasure
| argument |  | Probability Distributions File | probability_file |  | string |  | Insulation Pier Beam.tsv
| variable |  | Insulation Pier Beam Sample Value | sample_value |  | double |  | 0.5 |  | 0 | 1 | 0.5 | 0.16667 |  |  |  | uniform
TRUE | Set Insulation Interzonal Floor | CallMetaMeasure | CallMetaMeasure | RubyMeasure
| argument |  | Probability Distributions File | probability_file |  | string |  | Insulation Interzonal Floor.tsv
| variable |  | Insulation Interzonal Floor Sample Value | sample_value |  | double |  | 0.5 |  | 0 | 1 | 0.5 | 0.16667 |  |  |  | uniform
TRUE | Set Uninsulated Surfaces | CallMetaMeasure | CallMetaMeasure | RubyMeasure
| argument |  | Probability Distributions File | probability_file |  | string |  | Uninsulated Surfaces.tsv
| variable |  | Uninsulated Surfaces Sample Value | sample_value |  | double |  | 0.5 |  | 0 | 1 | 0.5 | 0.16667 |  |  |  | uniform
TRUE | Set Wall Sheathing | CallMetaMeasure | CallMetaMeasure | RubyMeasure
| argument |  | Probability Distributions File | probability_file |  | string |  | Wall Sheathing.tsv
| variable |  | Wall Sheathing Sample Value | sample_value |  | double |  | 0.5 |  | 0 | 1 | 0.5 | 0.16667 |  |  |  | uniform
TRUE | Set Exterior Finish | CallMetaMeasure | CallMetaMeasure | RubyMeasure
| argument |  | Probability Distributions File | probability_file |  | string |  | Exterior Finish.tsv
| variable |  | Exterior Finish Sample Value | sample_value |  | double |  | 0.5 |  | 0 | 1 | 0.5 | 0.16667 |  |  |  | uniform
TRUE | Set Roof Material | CallMetaMeasure | CallMetaMeasure | RubyMeasure
| argument |  | Probability Distributions File | probability_file |  | string |  | Roof Material.tsv
| variable |  | Roof Material Sample Value | sample_value |  | double |  | 0.5 |  | 0 | 1 | 0.5 | 0.16667 |  |  |  | uniform
TRUE | Set Floor Covering | CallMetaMeasure | CallMetaMeasure | RubyMeasure
| argument |  | Probability Distributions File | probability_file |  | string |  | Floor Covering.tsv
| variable |  | Floor Covering Sample Value | sample_value |  | double |  | 0.5 |  | 0 | 1 | 0.5 | 0.16667 |  |  |  | uniform
TRUE | Set Thermal Mass Floor | CallMetaMeasure | CallMetaMeasure | RubyMeasure
| argument |  | Probability Distributions File | probability_file |  | string |  | Thermal Mass Floor.tsv
| variable |  | Thermal Mass Floor Sample Value | sample_value |  | double |  | 0.5 |  | 0 | 1 | 0.5 | 0.16667 |  |  |  | uniform
TRUE | Set Thermal Mass Exterior Wall | CallMetaMeasure | CallMetaMeasure | RubyMeasure
| argument |  | Probability Distributions File | probability_file |  | string |  | Thermal Mass Exterior Wall.tsv
| variable |  | Thermal Mass Exterior Wall Sample Value | sample_value |  | double |  | 0.5 |  | 0 | 1 | 0.5 | 0.16667 |  |  |  | uniform
TRUE | Set Thermal Mass Partition Wall | CallMetaMeasure | CallMetaMeasure | RubyMeasure
| argument |  | Probability Distributions File | probability_file |  | string |  | Thermal Mass Partition Wall.tsv
| variable |  | Thermal Mass Partition Wall Sample Value | sample_value |  | double |  | 0.5 |  | 0 | 1 | 0.5 | 0.16667 |  |  |  | uniform
TRUE | Set Thermal Mass Ceiling | CallMetaMeasure | CallMetaMeasure | RubyMeasure
| argument |  | Probability Distributions File | probability_file |  | string |  | Thermal Mass Ceiling.tsv
| variable |  | Thermal Mass Ceiling Sample Value | sample_value |  | double |  | 0.5 |  | 0 | 1 | 0.5 | 0.16667 |  |  |  | uniform
TRUE | Set Doors | CallMetaMeasure | CallMetaMeasure | RubyMeasure
| argument |  | Probability Distributions File | probability_file |  | string |  | Doors.tsv
| variable |  | Doors Sample Value | sample_value |  | double |  | 0.5 |  | 0 | 1 | 0.5 | 0.16667 |  |  |  | uniform
TRUE | Set Windows | CallMetaMeasure | CallMetaMeasure | RubyMeasure
| argument |  | Probability Distributions File | probability_file |  | string |  | Windows.tsv
| variable |  | Windows Sample Value | sample_value |  | double |  | 0.5 |  | 0 | 1 | 0.5 | 0.16667 |  |  |  | uniform
TRUE | Set Water Heater | CallMetaMeasure | CallMetaMeasure | RubyMeasure
| argument |  | Probability Distributions File | probability_file |  | string |  | Water Heater.tsv
| variable |  | Water Heater Sample Value | sample_value |  | double |  | 0.5 |  | 0 | 1 | 0.5 | 0.16667 |  |  |  | uniform
TRUE | Set Hot Water Fixtures | CallMetaMeasure | CallMetaMeasure | RubyMeasure
| argument |  | Probability Distributions File | probability_file |  | string |  | Hot Water Fixtures.tsv
| variable |  | Hot Water Fixtures Sample Value | sample_value |  | double |  | 0.5 |  | 0 | 1 | 0.5 | 0.16667 |  |  |  | uniform
TRUE | Set HVAC System Is Combined | CallMetaMeasure | CallMetaMeasure | RubyMeasure
| argument |  | Probability Distributions File | probability_file |  | string |  | HVAC System Is Combined.tsv
| variable |  | HVAC System Is Combined Sample Value | sample_value |  | double |  | 0.5 |  | 0 | 1 | 0.5 | 0.16667 |  |  |  | uniform
TRUE | Set HVAC System Combined | CallMetaMeasure | CallMetaMeasure | RubyMeasure
| argument |  | Probability Distributions File | probability_file |  | string |  | HVAC System Combined.tsv
| variable |  | HVAC System Combined Sample Value | sample_value |  | double |  | 0.5 |  | 0 | 1 | 0.5 | 0.16667 |  |  |  | uniform
TRUE | Set HVAC System Heating | CallMetaMeasure | CallMetaMeasure | RubyMeasure
| argument |  | Probability Distributions File | probability_file |  | string |  | HVAC System Heating.tsv
| variable |  | HVAC System Heating Sample Value | sample_value |  | double |  | 0.5 |  | 0 | 1 | 0.5 | 0.16667 |  |  |  | uniform
TRUE | Set HVAC System Cooling | CallMetaMeasure | CallMetaMeasure | RubyMeasure
| argument |  | Probability Distributions File | probability_file |  | string |  | HVAC System Cooling.tsv
| variable |  | HVAC System Cooling Sample Value | sample_value |  | double |  | 0.5 |  | 0 | 1 | 0.5 | 0.16667 |  |  |  | uniform
TRUE | Set Heating Setpoint | CallMetaMeasure | CallMetaMeasure | RubyMeasure
| argument |  | Probability Distributions File | probability_file |  | string |  | Heating Setpoint.tsv
| variable |  | Heating Setpoint Sample Value | sample_value |  | double |  | 0.5 |  | 0 | 1 | 0.5 | 0.16667 |  |  |  | uniform
TRUE | Set Cooling Setpoint | CallMetaMeasure | CallMetaMeasure | RubyMeasure
| argument |  | Probability Distributions File | probability_file |  | string |  | Cooling Setpoint.tsv
| variable |  | Cooling Setpoint Sample Value | sample_value |  | double |  | 0.5 |  | 0 | 1 | 0.5 | 0.16667 |  |  |  | uniform
TRUE | Set Refrigerator | CallMetaMeasure | CallMetaMeasure | RubyMeasure
| argument |  | Probability Distributions File | probability_file |  | string |  | Refrigerator.tsv
| variable |  | Refrigerator Sample Value | sample_value |  | double |  | 0.5 |  | 0 | 1 | 0.5 | 0.16667 |  |  |  | uniform
TRUE | Set Cooking Range | CallMetaMeasure | CallMetaMeasure | RubyMeasure
| argument |  | Probability Distributions File | probability_file |  | string |  | Cooking Range.tsv
| variable |  | Cooking Range Sample Value | sample_value |  | double |  | 0.5 |  | 0 | 1 | 0.5 | 0.16667 |  |  |  | uniform
TRUE | Set Dishwasher | CallMetaMeasure | CallMetaMeasure | RubyMeasure
| argument |  | Probability Distributions File | probability_file |  | string |  | Dishwasher.tsv
| variable |  | Dishwasher Sample Value | sample_value |  | double |  | 0.5 |  | 0 | 1 | 0.5 | 0.16667 |  |  |  | uniform
TRUE | Set Clothes Washer | CallMetaMeasure | CallMetaMeasure | RubyMeasure
| argument |  | Probability Distributions File | probability_file |  | string |  | Clothes Washer.tsv
| variable |  | Clothes Washer Sample Value | sample_value |  | double |  | 0.5 |  | 0 | 1 | 0.5 | 0.16667 |  |  |  | uniform
TRUE | Set Clothes Dryer | CallMetaMeasure | CallMetaMeasure | RubyMeasure
| argument |  | Probability Distributions File | probability_file |  | string |  | Clothes Dryer.tsv
| variable |  | Clothes Dryer Sample Value | sample_value |  | double |  | 0.5 |  | 0 | 1 | 0.5 | 0.16667 |  |  |  | uniform
TRUE | Set Lighting | CallMetaMeasure | CallMetaMeasure | RubyMeasure
| argument |  | Probability Distributions File | probability_file |  | string |  | Lighting.tsv
| variable |  | Lighting Sample Value | sample_value |  | double |  | 0.5 |  | 0 | 1 | 0.5 | 0.16667 |  |  |  | uniform
TRUE | Set Plug Loads | CallMetaMeasure | CallMetaMeasure | RubyMeasure
| argument |  | Probability Distributions File | probability_file |  | string |  | Plug Loads.tsv
| variable |  | Plug Loads Sample Value | sample_value |  | double |  | 0.5 |  | 0 | 1 | 0.5 | 0.16667 |  |  |  | uniform
TRUE | Set Misc Extra Refrigerator | CallMetaMeasure | CallMetaMeasure | RubyMeasure
| argument |  | Probability Distributions File | probability_file |  | string |  | Misc Extra Refrigerator.tsv
| variable |  | Misc Extra Refrigerator Sample Value | sample_value |  | double |  | 0.5 |  | 0 | 1 | 0.5 | 0.16667 |  |  |  | uniform
TRUE | Set Misc Freezer | CallMetaMeasure | CallMetaMeasure | RubyMeasure
| argument |  | Probability Distributions File | probability_file |  | string |  | Misc Freezer.tsv
| variable |  | Misc Freezer Sample Value | sample_value |  | double |  | 0.5 |  | 0 | 1 | 0.5 | 0.16667 |  |  |  | uniform
TRUE | Set Misc Gas Fireplace | CallMetaMeasure | CallMetaMeasure | RubyMeasure
| argument |  | Probability Distributions File | probability_file |  | string |  | Misc Gas Fireplace.tsv
| variable |  | Misc Gas Fireplace Sample Value | sample_value |  | double |  | 0.5 |  | 0 | 1 | 0.5 | 0.16667 |  |  |  | uniform
TRUE | Set Misc Gas Grill | CallMetaMeasure | CallMetaMeasure | RubyMeasure
| argument |  | Probability Distributions File | probability_file |  | string |  | Misc Gas Grill.tsv
| variable |  | Misc Gas Grill Sample Value | sample_value |  | double |  | 0.5 |  | 0 | 1 | 0.5 | 0.16667 |  |  |  | uniform
TRUE | Set Misc Gas Lighting | CallMetaMeasure | CallMetaMeasure | RubyMeasure
| argument |  | Probability Distributions File | probability_file |  | string |  | Misc Gas Lighting.tsv
| variable |  | Misc Gas Lighting Sample Value | sample_value |  | double |  | 0.5 |  | 0 | 1 | 0.5 | 0.16667 |  |  |  | uniform
TRUE | Set Misc Hot Tub Spa | CallMetaMeasure | CallMetaMeasure | RubyMeasure
| argument |  | Probability Distributions File | probability_file |  | string |  | Misc Hot Tub Spa.tsv
| variable |  | Misc Hot Tub Spa Sample Value | sample_value |  | double |  | 0.5 |  | 0 | 1 | 0.5 | 0.16667 |  |  |  | uniform
TRUE | Set Misc Pool | CallMetaMeasure | CallMetaMeasure | RubyMeasure
| argument |  | Probability Distributions File | probability_file |  | string |  | Misc Pool.tsv
| variable |  | Misc Pool Sample Value | sample_value |  | double |  | 0.5 |  | 0 | 1 | 0.5 | 0.16667 |  |  |  | uniform
TRUE | Set Misc Well Pump | CallMetaMeasure | CallMetaMeasure | RubyMeasure
| argument |  | Probability Distributions File | probability_file |  | string |  | Misc Well Pump.tsv
| variable |  | Misc Well Pump Sample Value | sample_value |  | double |  | 0.5 |  | 0 | 1 | 0.5 | 0.16667 |  |  |  | uniform
TRUE | Res Stock Reporting | ResStockReporting | ResStockReporting | ReportingMeasure
TRUE | Standard Reports | StandardReports | StandardReports | ReportingMeasure
TRUE | Server Directory Cleanup | ServerDirectoryCleanup | ServerDirectoryCleanup | ReportingMeasure

## Outputs
Outputs
Variable Display Name | Short Display Name | Taxonomy Identifier | Name | Units | Variable Type | Visualize | Export | Objective Function | Objective Function Target | Scale | Objective Function Group
Display Name for Reports | Short display names are used for plots and exported to metadata | Machine Name thats Link to Dencity Taxonomy | Measure/Variable Unique Name |  | double, integer, bool | true/false | true/false | true/false | double | double | integer
Location Region |  |  | res_stock_reporting.Location Region |  | String | FALSE | FALSE | FALSE
Location EPW |  |  | res_stock_reporting.Location EPW |  | String | FALSE | FALSE | FALSE
Vintage |  |  | res_stock_reporting.Vintage |  | String | FALSE | FALSE | FALSE
Heating Fuel |  |  | res_stock_reporting.Heating Fuel |  | String | FALSE | FALSE | FALSE
Usage Level |  |  | res_stock_reporting.Usage Level |  | String | FALSE | FALSE | FALSE
Geometry Foundation Type |  |  | res_stock_reporting.Geometry Foundation Type |  | String | FALSE | FALSE | FALSE
Geometry House Size |  |  | res_stock_reporting.Geometry House Size |  | String | FALSE | FALSE | FALSE
Geometry Stories |  |  | res_stock_reporting.Geometry Stories |  | String | FALSE | FALSE | FALSE
Geometry Garage |  |  | res_stock_reporting.Geometry Garage |  | String | FALSE | FALSE | FALSE
Geometry |  |  | res_stock_reporting.Geometry |  | String | FALSE | FALSE | FALSE
Orientation |  |  | res_stock_reporting.Orientation |  | String | FALSE | FALSE | FALSE
Eaves |  |  | res_stock_reporting.Eaves |  | String | FALSE | FALSE | FALSE
Overhangs |  |  | res_stock_reporting.Overhangs |  | String | FALSE | FALSE | FALSE
Door Area |  |  | res_stock_reporting.Door Area |  | String | FALSE | FALSE | FALSE
Window Areas |  |  | res_stock_reporting.Window Areas |  | String | FALSE | FALSE | FALSE
Neighbors |  |  | res_stock_reporting.Neighbors |  | String | FALSE | FALSE | FALSE
Insulation Unfinished Attic |  |  | res_stock_reporting.Insulation Unfinished Attic |  | String | FALSE | FALSE | FALSE
Insulation Wall |  |  | res_stock_reporting.Insulation Wall |  | String | FALSE | FALSE | FALSE
Insulation Interzonal Wall |  |  | res_stock_reporting.Insulation Interzonal Wall |  | String | FALSE | FALSE | FALSE
Insulation Slab |  |  | res_stock_reporting.Insulation Slab |  | String | FALSE | FALSE | FALSE
Insulation Crawlspace |  |  | res_stock_reporting.Insulation Crawlspace |  | String | FALSE | FALSE | FALSE
Insulation Unfinished Basement |  |  | res_stock_reporting.Insulation Unfinished Basement |  | String | FALSE | FALSE | FALSE
Insulation Finished Basement |  |  | res_stock_reporting.Insulation Finished Basement |  | String | FALSE | FALSE | FALSE
Insulation Interzonal Floor |  |  | res_stock_reporting.Insulation Interzonal Floor |  | String | FALSE | FALSE | FALSE
Uninsulated Surfaces |  |  | res_stock_reporting.Uninsulated Surfaces |  | String | FALSE | FALSE | FALSE
Wall Sheathing |  |  | res_stock_reporting.Wall Sheathing |  | String | FALSE | FALSE | FALSE
Exterior Finish |  |  | res_stock_reporting.Exterior Finish |  | String | FALSE | FALSE | FALSE
Roof Material |  |  | res_stock_reporting.Roof Material |  | String | FALSE | FALSE | FALSE
Floor Covering |  |  | res_stock_reporting.Floor Covering |  | String | FALSE | FALSE | FALSE
Thermal Mass Floor |  |  | res_stock_reporting.Thermal Mass Floor |  | String | FALSE | FALSE | FALSE
Thermal Mass Exterior Wall |  |  | res_stock_reporting.Thermal Mass Exterior Wall |  | String | FALSE | FALSE | FALSE
Thermal Mass Partition Wall |  |  | res_stock_reporting.Thermal Mass Partition Wall |  | String | FALSE | FALSE | FALSE
Thermal Mass Ceiling |  |  | res_stock_reporting.Thermal Mass Ceiling |  | String | FALSE | FALSE | FALSE
Doors |  |  | res_stock_reporting.Doors |  | String | FALSE | FALSE | FALSE
Windows |  |  | res_stock_reporting.Windows |  | String | FALSE | FALSE | FALSE
Water Heater |  |  | res_stock_reporting.Water Heater |  | String | FALSE | FALSE | FALSE
Hot Water Fixtures |  |  | res_stock_reporting.Hot Water Fixtures |  | String | FALSE | FALSE | FALSE
HVAC System Is Combined |  |  | res_stock_reporting.HVAC System Is Combined |  | String | FALSE | FALSE | FALSE
HVAC System Combined |  |  | res_stock_reporting.HVAC System Combined |  | String | FALSE | FALSE | FALSE
HVAC System Heating |  |  | res_stock_reporting.HVAC System Heating |  | String | FALSE | FALSE | FALSE
HVAC System Cooling |  |  | res_stock_reporting.HVAC System Cooling |  | String | FALSE | FALSE | FALSE
Heating Setpoint |  |  | res_stock_reporting.Heating Setpoint |  | String | FALSE | FALSE | FALSE
Cooling Setpoint |  |  | res_stock_reporting.Cooling Setpoint |  | String | FALSE | FALSE | FALSE
Refrigerator |  |  | res_stock_reporting.Refrigerator |  | String | FALSE | FALSE | FALSE
Cooking Range |  |  | res_stock_reporting.Cooking Range |  | String | FALSE | FALSE | FALSE
Dishwasher |  |  | res_stock_reporting.Dishwasher |  | String | FALSE | FALSE | FALSE
Clothes Washer |  |  | res_stock_reporting.Clothes Washer |  | String | FALSE | FALSE | FALSE
Clothes Dryer |  |  | res_stock_reporting.Clothes Dryer |  | String | FALSE | FALSE | FALSE
Lighting |  |  | res_stock_reporting.Lighting |  | String | FALSE | FALSE | FALSE
Plug Loads |  |  | res_stock_reporting.Plug Loads |  | String | FALSE | FALSE | FALSE
Misc Extra Refrigerator |  |  | res_stock_reporting.Misc Extra Refrigerator |  | String | FALSE | FALSE | FALSE
Misc Freezer |  |  | res_stock_reporting.Misc Freezer |  | String | FALSE | FALSE | FALSE
Misc Gas Fireplace |  |  | res_stock_reporting.Misc Gas Fireplace |  | String | FALSE | FALSE | FALSE
Misc Gas Grill |  |  | res_stock_reporting.Misc Gas Grill |  | String | FALSE | FALSE | FALSE
Misc Gas Lighting |  |  | res_stock_reporting.Misc Gas Lighting |  | String | FALSE | FALSE | FALSE
Misc Hot Tub Spa |  |  | res_stock_reporting.Misc Hot Tub Spa |  | String | FALSE | FALSE | FALSE
Misc Pool |  |  | res_stock_reporting.Misc Pool |  | String | FALSE | FALSE | FALSE
Misc Well Pump |  |  | res_stock_reporting.Misc Well Pump |  | String | FALSE | FALSE | FALSE
Total Site Energy MBtu |  |  | standard_reports.Total Site Energy MBtu |  | String | FALSE | FALSE | FALSE
Total Site Electricity kWh |  |  | standard_reports.Total Site Electricity kWh |  | String | FALSE | FALSE | FALSE
Total Site Natural Gas therm |  |  | standard_reports.Total Site Natural Gas therm |  | String | FALSE | FALSE | FALSE
Total Site Other Fuel MBtu |  |  | standard_reports.Total Site Other Fuel MBtu |  | String | FALSE | FALSE | FALSE
Electricity Heating kWh |  |  | standard_reports.Electricity Heating kWh |  | String | FALSE | FALSE | FALSE
Electricity Cooling kWh |  |  | standard_reports.Electricity Cooling kWh |  | String | FALSE | FALSE | FALSE
Electricity Interior Lighting kWh |  |  | standard_reports.Electricity Interior Lighting kWh |  | String | FALSE | FALSE | FALSE
Electricity Exterior Lighting kWh |  |  | standard_reports.Electricity Exterior Lighting kWh |  | String | FALSE | FALSE | FALSE
Electricity Interior Equipment kWh |  |  | standard_reports.Electricity Interior Equipment kWh |  | String | FALSE | FALSE | FALSE
Electricity Fans kWh |  |  | standard_reports.Electricity Fans kWh |  | String | FALSE | FALSE | FALSE
Electricity Pumps kWh |  |  | standard_reports.Electricity Pumps kWh |  | String | FALSE | FALSE | FALSE
Electricity Water Systems kWh |  |  | standard_reports.Electricity Water Systems kWh |  | String | FALSE | FALSE | FALSE
Natural Gas Heating therm |  |  | standard_reports.Natural Gas Heating therm |  | String | FALSE | FALSE | FALSE
Natural Gas Interior Equipment therm |  |  | standard_reports.Natural Gas Interior Equipment therm |  | String | FALSE | FALSE | FALSE
Natural Gas Water Systems therm |  |  | standard_reports.Natural Gas Water Systems therm |  | String | FALSE | FALSE | FALSE
Other Fuel Heating MBtu |  |  | standard_reports.Other Fuel Heating MBtu |  | String | FALSE | FALSE | FALSE
Other Fuel Interior Equipment MBtu |  |  | standard_reports.Other Fuel Interior Equipment MBtu |  | String | FALSE | FALSE | FALSE
Other Fuel Water Systems MBtu |  |  | standard_reports.Other Fuel Water Systems MBtu |  | String | FALSE | FALSE | FALSE

## Lookups
Instances | Number of Cores | Cost | Storage | Notes
m3.medium | 1 Cores | $0.07/hour | 4 GB | Use only for cluster configuration testing
m3.large | 2 Cores | $0.14/hour | 32 GB | Recommended for Server
m3.xlarge | 4 Cores | $0.28/hour | 40 GB | Recommended for Server
m3.2xlarge | 8 Cores | $0.56/hour | 80 GB | Recommended for Server
c3.large | 2 Cores | $0.11/hour | 16 GB | Can be used as worker
c3.xlarge | 4 Cores | $0.21/hour | 40 GB | Can be used as worker
c3.2xlarge | 8 Cores | $0.42/hour | 80 GB | Recommended for worker
c3.4xlarge | 16 Cores | $0.84/hour | 160 GB | Recommended for worker
c3.8xlarge | 32 Cores | $1.68/hour | 320 GB | Recommended for worker
SensitivityType |  | TrueFalse |  | Workflow |  | Simulation
individual_variables |  | TRUE |  | run_openstudio_workflow.rb |  | simulate_data_point.rb
all_variables |  | FALSE |  | run_openstudio_workflow_monthly.rb
AnalysisType |  | batch_run |  |  | morris |  |  | lhs |  |  | Optim |  |  | Rgenoud |  |  | Nsga |  |  | preflight | doe |  |  | single_run | repeat_run |  |  | baseline_perturbation
batch_run |  |  |  |  | r | 10 | integer giving the number of repetitions of the design | Sample Method | individual_variables | individual_variables / all_variables | epsilonGradient | 0.01 | epsilon in gradient calculation | popSize | 30 | Size of initial population | Number of Samples | 30 | Size of initial population |  | Experiment Type | full_factorial | full_factorial |  | Number of Runs | 30 | positive integer (if individual, total simulations is this times each variable) | in_measure_combinations | TRUE | (TRUE/FALSE) Run full factorial search over in-measure variable combinations
morris |  |  |  |  | levels | 10 | integer specifying the number of levels of the design | Number of Samples | 30 | positive integer (if individual, total simulations is this times each variable) | pgtol | 0.01 | tolerance on the projected gradient | Generations | 5 | Number of generations | Generations | 3 | Number of generations |  | Number of Samples | 2 | positive integer (this discretizes a continous variable) |  |  |  |  | include_baseline_in_combinations | TRUE | (TRUE/FALSE) If in_measure_combinations are TRUE, sets if static values be included in combinations
lhs |  |  |  |  | grid_jump | 1 |  |  |  |  | factr | 45036000000000 | Tolerance on delta_F | waitGenerations | 2 | If no improvement in waitGenerations of generations, then exit | cprob | 0.85 | Crossover probability [0,1]
optim |  |  |  |  | type | oat | oat |  |  |  | maxit | 100 | Maximum number of iterations | bfgsburnin | 2 | The number of generations which are run before the BFGS is ﬁrst used | XoverDistIdx | 5 | Crossover Distribution Index (large values give higher probabilities of offspring close to parent)
rgenoud | [10 empty] | normType | minkowski |  | gradientcheck | 1 | 0 false / 1 true | MuDistIdx | 5 | Mutation Distribution Index (large values give higher probabilities of offspring close to parent)
nsga_nrel | [10 empty] | pPower | 2 | Lp norm power | solutionTolerance | 0.01 | Numbers within solutionTolerance are considered equal | mprob | 0.8 | Mutation probability [0,1]
preflight | [10 empty] | Exit On Guideline14 | 0 | 0 false / 1 true (for use with calibration report) | epsilonGradient | 0.01 | epsilon in gradient calculation | toursize | 2 | Tournament Size
doe | [13 empty] | pgtol | 0.01 | tolerance on the projected gradient | normType | minkowski
single_run | [13 empty] | factr | 45036000000000 | Tolerance on delta_F | pPower | 2 | Lp norm power
repeat_run | [13 empty] | maxit | 100 | Maximum number of iterations | Exit On Guideline14 | 0 | 0 false / 1 true (for use with calibration report)
baseline_perturbation | [13 empty] | normType | minkowski
[14 empty] | pPower | 2 | Lp norm power
[14 empty] | Exit On Guideline14 | 0 | 0 false / 1 true (for use with calibration report)
[14 empty] | balance | 1 | 0 false / 1 true (load balancing)