## data_description_units
field_name | units | field_description
in.sqft | sqft | Finished floor area of the housing unit
in.ahs_region | n/a | American Housing Survey region
in.applicable | n/a | Apply simulation output reporting measure
in.ashrae_iecc_climate_zone_2004 | n/a | IECC climate zone
in.bathroom_spot_vent_hour | n/a | Bathroom spot ventilation daily start hour
in.bedrooms | n/a | Number of bedrooms
in.building_america_climate_zone | n/a | Building America climate zone
in.cec_climate_zone | n/a | California Energy Code climate zone
in.ceiling_fan | n/a | Presence and energy usage of ceiling fans at medium speed
in.census_division | n/a | 2010 U.S. Census Division
in.census_division_recs | n/a | Census Division as used in RECS 2015
in.census_region | n/a | 2010 U.S. Census Region
in.clothes_dryer | n/a | Presence, rated efficiency, fuel type, and usage level of clothes dryer
in.clothes_washer | n/a | Presence, rated efficiency, and usage level of clothes washer
in.clothes_washer_presence | n/a | Presence of clothes washer
in.cooking_range | n/a | Presence, fuel type, and usage level of cooking range
in.cooling_setpoint | F | Baseline cooling setpoint with no offset applied
in.cooling_setpoint_has_offset | n/a | Presence of cooling setpoint offset
in.cooling_setpoint_offset_magnitude | F | The magnitude of cooling setpoint offset
in.cooling_setpoint_offset_period | n/a | The period during which the cooling setpoint offset is applied
in.corridor | n/a | Type of corridor
in.county | n/a | County location
in.dehumidifier | n/a | Presence, water removal rate, and humidity setpoint of dehumidifier
in.dishwasher | n/a | Presence and rated efficiency of dishwasher
in.door_area | sqft | Area of the door
in.doors | n/a | Door material and properties
in.ducts | n/a | Duct insulation and leakage levels
in.eaves | ft | Depth of roof eaves
in.electric_vehicle | n/a | Electric vehicle usage and efficiency
in.geometry_attic_type | n/a | Type of attic (vented, unvented, finished, or none)
in.geometry_building_horizontal_location_mf | n/a | Location of the multifamily unit horizontally within the building (left, middle, right)
in.geometry_building_horizontal_location_sfa | n/a | Location of the single-family attached unit horizontally within the building (left, middle, right)
in.geometry_building_level_mf | n/a | Location of the multifamily unit vertically within the building (bottom, middle, top)
in.geometry_building_number_units_mf | n/a | Number of units in the multifamily building
in.geometry_building_number_units_sfa | n/a | Number of units in the single-family attached building
in.geometry_building_type_acs | n/a | American Community Survey building type
in.geometry_building_type_height | ft | RECS 2009 building type with multifamily buildings split out by low-rise, mid-rise, and high-rise
in.geometry_building_type_recs | n/a | RECS 2009 building type
in.geometry_floor_area | sqft | Finished floor area bin
in.geometry_floor_area_bin | sqft | Finished floor area bin
in.geometry_foundation_type | n/a | Type of building foundation
in.geometry_garage | n/a | Size of garage
in.geometry_stories | n/a | Number of building stories
in.geometry_stories_low_rise | n/a | Number of building stories for low rise buildings
in.geometry_wall_exterior_finish | n/a | Exterior finish material and color
in.geometry_wall_type | n/a | Exterior wall material
in.geometry_wall_type_and_exterior_finish | n/a | Exterior wall material and exterior finishe material and color
in.has_pv | n/a | Presence of rooftop PV
in.heating_fuel | n/a | Fuel used for heating
in.heating_setpoint | F | Baseline heating setpoint with no offset applied
in.heating_setpoint_has_offset | n/a | Presence of heating setpoint offset
in.heating_setpoint_offset_magnitude | F | The magnitude of heating setpoint offset
in.heating_setpoint_offset_period | n/a | The period during which the heating setpoint offset is applied
in.holiday_lighting | n/a | Presence, energy usage, and schedule of holiday lighting
in.hot_water_distribution | n/a | Hot water piping material and insulation level
in.hot_water_fixtures | n/a | Hot water fixture usage and flow levels
in.hvac_cooling_efficiency | n/a | Presence and efficiency of cooling system
in.hvac_cooling_type | n/a | Presence and type of cooling system
in.hvac_has_ducts | n/a | Presence of ducts
in.hvac_has_shared_system | n/a | Presence of shared HVAC system
in.hvac_has_zonal_electric_heating | n/a | Presence of electric baseboard heating
in.hvac_heating_efficiency | n/a | Presence and efficiency of heating system
in.hvac_heating_type | n/a | Presence and type of heating system
in.hvac_heating_type_and_fuel | n/a | Presence, type, and fuel of heating system
in.hvac_secondary_heating_efficiency | n/a | Presence and efficiency of secondary heating system
in.hvac_secondary_heating_type_and_fuel | n/a | Presence, type, and fuel of secondary heating system
in.hvac_shared_efficiencies | n/a | Presence and efficiency of shared HVAC system
in.hvac_system_is_faulted | n/a
in.hvac_system_single_speed_ac_airflow | cfm/ton
in.hvac_system_single_speed_ac_charge | n/a
in.hvac_system_single_speed_ashp_airflow | cfm/ton
in.hvac_system_single_speed_ashp_charge | n/a
in.infiltration | ACH50 | Air leakage rates for the living and garage spaces
in.insulation_ceiling | n/a | Ceiling insulation level
in.insulation_floor | n/a | Floor insulation level
in.insulation_foundation_wall | n/a | Foundation walls insulation level
in.insulation_roof | n/a | Finished roof insulation level
in.insulation_slab | n/a | Slab insulation level
in.insulation_wall | n/a | Wall construction type and insulation level
in.interior_shading | n/a | Fraction of window shading in the summer and winter
in.iso_rto_region | n/a | ISO or RTO region
in.lighting | n/a | Fraction of lighting types
in.lighting_interior_use | n/a | Interior lighting usage relative to the national average
in.lighting_other_use | n/a | Exterior and garage lighting usage relative to the national average
in.location_region | n/a | Custom ResStock region
in.mechanical_ventilation | n/a | Mechanical ventilation type and efficiency
in.misc_extra_refrigerator | n/a | Presence and rated efficiency of extra refrigerator
in.misc_freezer | n/a | Presence and rated efficiency of standalone refrigerator
in.misc_gas_fireplace | n/a | Presence of gas fireplace
in.misc_gas_grill | n/a | Presence of gas grill
in.misc_gas_lighting | n/a | Presence of exterior gas lighting
in.misc_hot_tub_spa | n/a | Presence and fuel type of hot tub
in.misc_pool | n/a | Presence of pool
in.misc_pool_heater | n/a | Presence and fuel type of pool heater
in.misc_pool_pump | n/a | Presence and size of pool pump
in.misc_well_pump | n/a | Presence and efficiency of well pump
in.natural_ventilation | n/a | Schedule of natural ventilation from windows
in.neighbors | ft | Presence and distance between the building and the nearest neighbors to the left and right
in.occupants | n/a | Number of occupants that live in the building
in.orientation | n/a | Orientation of the building
in.overhangs | n/a | Presence, depth, and location of window overhangs
in.plug_load_diversity | n/a | Plug load diversity multiplier relative to the national average
in.plug_loads | n/a | Plug load usage level relative to the national average
in.pv_orientation | n/a | Presence and orientation of rooftop PV system
in.pv_system_size | kWDC | Presence and size of rooftop PV system
in.radiant_barrier | n/a | Presence of radiant barrier in attic
in.range_spot_vent_hour | n/a | Range spot ventilation daily start hour
in.reeds_balancing_area | n/a | Regional Energy Deployment System Model balancing area
in.refrigerator | n/a | Presence and rated efficiency of refrigerator
in.roof_material | n/a | Roof material type
in.schedules | n/a | Method of schedule generation
in.setpoint_demand_response | n/a | Presence of heating or cooling setpoint demand response
in.solar_hot_water | n/a | Presence, size, and location of solar hot water system
in.state | n/a | State
in.units_represented | n/a | Number of housing units the building model represents
in.usage_level | n/a | Usage of major appliances relative to the national average
in.vacancy_status | n/a | Presence of occupants
in.vintage | n/a | Range in which the builing was constructed
in.vintage_acs | n/a | Range in which the building was constructed as defined by ACS
in.water_heater_efficiency | n/a | Efficiency, type, and heating fuel of water heater
in.water_heater_fuel | n/a | Water heater fuel
in.water_heater_in_unit | n/a | Presence of water heater in the housing unit
in.weather_file_city | n/a | City of weather file
in.weather_file_latitude | degrees | Latitude of location of weather file
in.weather_file_longitude | degrees | Longitude of location of weather file
in.window_areas | n/a | Window to wall ratios of the front, back, left, and right walls
in.windows | n/a | Construction type and efficiency levels of windows
in.puma | n/a | Public Use Microdata Area
out.electricity.bath_fan.energy_consumption | kWh | Energy consumed by bathroom fans
out.electricity.bath_fan.energy_consumption_intensity | kWh/sqft | Energy consumed by bathroom fans relative to building size
out.electricity.ceiling_fan.energy_consumption | kWh | Electric energy consumed by ceiling fans
out.electricity.ceiling_fan.energy_consumption_intensity | kWh/sqft | Electric energy consumed by ceiling fans relative to building size
out.electricity.clothes_dryer.energy_consumption | kWh | Energy consumed by electric clothes dryers
out.electricity.clothes_dryer.energy_consumption_intensity | kWh/sqft | Energy consumed by electric clothes dryers relative to building size
out.electricity.clothes_washer.energy_consumption | kWh | Energy consumed by clothes washers
out.electricity.clothes_washer.energy_consumption_intensity | kWh/sqft | Energy consumed by clothes washers relative to building size
out.electricity.cooking_range.energy_consumption | kWh | Energy consumed by electric cooking ranges
out.electricity.cooking_range.energy_consumption_intensity | kWh/sqft | Energy consumed by electric cooking ranges relative to building size
out.electricity.cooling.energy_consumption | kWh | Energy consumed by electric cooling systems
out.electricity.cooling.energy_consumption_intensity | kWh/sqft | Energy consumed by electric cooling systems relative to building size
out.electricity.dishwasher.energy_consumption | kWh | Energy consumed by dishwashers
out.electricity.dishwasher.energy_consumption_intensity | kWh/sqft | Energy consumed by dishwashers relative to building size
out.electricity.ext_holiday_light.energy_consumption | kWh | Energy consumed by hoiday lighting
out.electricity.ext_holiday_light.energy_consumption_intensity | kWh/sqft | Energy consumed by hoiday lighting relative to building size
out.electricity.exterior_lighting.energy_consumption | kWh | Energy consumed by electric exterior lighting
out.electricity.exterior_lighting.energy_consumption_intensity | kWh/sqft | Energy consumed by electric exterior lighting relative to building size
out.electricity.extra_refrigerator.energy_consumption | kWh | Energy consumed by extra refrigerators
out.electricity.extra_refrigerator.energy_consumption_intensity | kWh/sqft | Energy consumed by extra refrigerators relative to building size
out.electricity.fans_cooling.energy_consumption | kWh | Energy consumed by cooling system fans
out.electricity.fans_cooling.energy_consumption_intensity | kWh/sqft | Energy consumed by cooling system fans relative to building size
out.electricity.fans_heating.energy_consumption | kWh | Energy consumed by heating system fans
out.electricity.fans_heating.energy_consumption_intensity | kWh/sqft | Energy consumed by heating system fans relative to building size
out.electricity.freezer.energy_consumption | kWh | Energy consumed by freezers
out.electricity.freezer.energy_consumption_intensity | kWh/sqft | Energy consumed by freezers relative to building size
out.electricity.garage_lighting.energy_consumption | kWh | Energy consumed by garage lighting
out.electricity.garage_lighting.energy_consumption_intensity | kWh/sqft | Energy consumed by garage lighting relative to building size
out.electricity.heating.energy_consumption | kWh | Energy consumed by electric heating systems
out.electricity.heating.energy_consumption_intensity | kWh/sqft | Energy consumed by electric heating systems relative to building size
out.electricity.heating_supplement.energy_consumption | kWh | Energy consumed by supplemental heating systems
out.electricity.heating_supplement.energy_consumption_intensity | kWh/sqft | Energy consumed by supplemental heating systems relative to building size
out.electricity.hot_tub_heater.energy_consumption | kWh | Energy consumed by hot tub heaters
out.electricity.hot_tub_heater.energy_consumption_intensity | kWh/sqft | Energy consumed by hot tub heaters relative to building size
out.electricity.hot_tub_pump.energy_consumption | kWh | Energy consumed by hot tub pumps
out.electricity.hot_tub_pump.energy_consumption_intensity | kWh/sqft | Energy consumed by hot tub pumps relative to building size
out.electricity.house_fan.energy_consumption | kWh | Energy consumed by whole house fans
out.electricity.house_fan.energy_consumption_intensity | kWh/sqft | Energy consumed by whole house fans relative to building size
out.electricity.interior_lighting.energy_consumption | kWh | Energy consumed by interior lightings
out.electricity.interior_lighting.energy_consumption_intensity | kWh/sqft | Energy consumed by interior lightings relative to building size
out.electricity.plug_loads.energy_consumption | kWh | Energy consumed by plug loads
out.electricity.plug_loads.energy_consumption_intensity | kWh/sqft | Energy consumed by plug loads relative to building size
out.electricity.pool_heater.energy_consumption | kWh | Energy consumed by pool heaters
out.electricity.pool_heater.energy_consumption_intensity | kWh/sqft | Energy consumed by pool heaters relative to building size
out.electricity.pool_pump.energy_consumption | kWh | Energy consumed by pool pumps
out.electricity.pool_pump.energy_consumption_intensity | kWh/sqft | Energy consumed by pool pumps relative to building size
out.electricity.pumps_cooling.energy_consumption | kWh | Energy consumed by cooling system pumps
out.electricity.pumps_cooling.energy_consumption_intensity | kWh/sqft | Energy consumed by cooling system pumps relative to building size
out.electricity.pumps_heating.energy_consumption | kWh | Energy consumed by electric heating system pumps
out.electricity.pumps_heating.energy_consumption_intensity | kWh/sqft | Energy consumed by electric heating system pumps relative to building size
out.electricity.pv.energy_consumption | kWh | Energy produced by rooftop PV systems
out.electricity.pv.energy_consumption_intensity | kWh/sqft | Energy produced by rooftop PV systems relative to building size
out.electricity.range_fan.energy_consumption | kWh | Energy consumed by range fans
out.electricity.range_fan.energy_consumption_intensity | kWh/sqft | Energy consumed by range fans relative to building size
out.electricity.recirc_pump.energy_consumption | kWh | Energy consumed by hot water recirculating pumps
out.electricity.recirc_pump.energy_consumption_intensity | kWh/sqft | Energy consumed by hot water recirculating pumps relative to building size
out.electricity.refrigerator.energy_consumption | kWh | Energy consumed by refrigerators
out.electricity.refrigerator.energy_consumption_intensity | kWh/sqft | Energy consumed by refrigerators relative to building size
out.electricity.vehicle.energy_consumption | kWh | Energy consumed by electric vehicle charging
out.electricity.vehicle.energy_consumption_intensity | kWh/sqft | Energy consumed by electric vehicle charging relative to building size
out.electricity.water_systems.energy_consumption | kWh | Energy consumed by electric water heating systems
out.electricity.water_systems.energy_consumption_intensity | kWh/sqft | Energy consumed by electric water heating systems relative to building size
out.electricity.well_pump.energy_consumption | kWh | Energy consumed by well pumps
out.electricity.well_pump.energy_consumption_intensity | kWh/sqft | Energy consumed by well pumps relative to building size
out.fuel_oil.heating.energy_consumption | kWh | Energy consumed by fuel oil heating systems
out.fuel_oil.heating.energy_consumption_intensity | kWh/sqft | Energy consumed by fuel oil heating systems relative to building size
out.fuel_oil.water_systems.energy_consumption | kWh | Energy consumed by fuel oil water heating systems
out.fuel_oil.water_systems.energy_consumption_intensity | kWh/sqft | Energy consumed by fuel oil water heating systems relative to building size
out.natural_gas.clothes_dryer.energy_consumption | kWh | Energy consumed by natural gas clothes dryers
out.natural_gas.clothes_dryer.energy_consumption_intensity | kWh/sqft | Energy consumed by natural gas clothes dryers relative to building size
out.natural_gas.cooking_range.energy_consumption | kWh | Energy consumed by natural gas cooking ranges
out.natural_gas.cooking_range.energy_consumption_intensity | kWh/sqft | Energy consumed by natural gas cooking ranges relative to building size
out.natural_gas.fireplace.energy_consumption | kWh | Energy consumed by natural gas fireplaces
out.natural_gas.fireplace.energy_consumption_intensity | kWh/sqft | Energy consumed by natural gas fireplaces relative to building size
out.natural_gas.grill.energy_consumption | kWh | Energy consumed by natural gas grills
out.natural_gas.grill.energy_consumption_intensity | kWh/sqft | Energy consumed by natural gas grills relative to building size
out.natural_gas.heating.energy_consumption | kWh | Energy consumed by natural gas heating systems
out.natural_gas.heating.energy_consumption_intensity | kWh/sqft | Energy consumed by natural gas heating systems relative to building size
out.natural_gas.hot_tub_heater.energy_consumption | kWh | Energy consumed by natural gas hot tub heaters
out.natural_gas.hot_tub_heater.energy_consumption_intensity | kWh/sqft | Energy consumed by natural gas hot tub heaters relative to building size
out.natural_gas.lighting.energy_consumption | kWh | Energy consumed by natural gas lighting
out.natural_gas.lighting.energy_consumption_intensity | kWh/sqft | Energy consumed by natural gas lighting relative to building size
out.natural_gas.pool_heater.energy_consumption | kWh | Energy consumed by natural gas pool heaters
out.natural_gas.pool_heater.energy_consumption_intensity | kWh/sqft | Energy consumed by natural gas pool heaters relative to building size
out.natural_gas.water_systems.energy_consumption | kWh | Energy consumed by natural gas water heating systems
out.natural_gas.water_systems.energy_consumption_intensity | kWh/sqft | Energy consumed by natural gas water heating systems relative to building size
out.propane.clothes_dryer.energy_consumption | kWh | Energy consumed by propane clothes dryers
out.propane.clothes_dryer.energy_consumption_intensity | kWh/sqft | Energy consumed by propane clothes dryers relative to building size
out.propane.cooking_range.energy_consumption | kWh | Energy consumed by propane cooking ranges
out.propane.cooking_range.energy_consumption_intensity | kWh/sqft | Energy consumed by propane cooking ranges relative to building size
out.propane.heating.energy_consumption | kWh | Energy consumed by propane heating systems
out.propane.heating.energy_consumption_intensity | kWh/sqft | Energy consumed by propane heating systems relative to building size
out.propane.water_systems.energy_consumption | kWh | Energy consumed by propane water heating systems
out.propane.water_systems.energy_consumption_intensity | kWh/sqft | Energy consumed by propane water heating systems relative to building size
out.electricity.total.energy_consumption | kWh | Total electric energy consumed
out.electricity.total.energy_consumption_intensity | kWh/sqft | Total electric energy consumed relative to building size
out.fuel_oil.total.energy_consumption | kWh | Total fuel oil energy consumed
out.fuel_oil.total.energy_consumption_intensity | kWh/sqft | Total fuel oil energy consumed relative to building size
out.natural_gas.total.energy_consumption | kWh | Total natural gas energy consumed
out.natural_gas.total.energy_consumption_intensity | kWh/sqft | Total natural gas energy consumed relative to building size
out.propane.total.energy_consumption | kWh | Total propane energy consumed
out.propane.total.energy_consumption_intensity | kWh/sqft | Total propane energy consumed relative to building size
out.wood.total.energy_consumption | kWh | Total wood energy consumed
out.wood.total.energy_consumption_intensity | kWh/sqft | Total wood energy consumed relative to building size
out.wood.heating.energy_consumption | kWh | Energy consumed by wood heating systems
out.wood.heating.energy_consumption_intensity | kWh/sqft | Energy consumed by wood heating systems relative to building size
out.site_energy.total.energy_consumption | kWh | Total energy consumed
out.site_energy.total.energy_consumption_intensity | kWh/sqft | Total energy consumed relative to building size