## Setup
Notes
Settings
Spreadsheet Version | 0.4.2 |  |  |  | Do NOT change this unless advised
User Id | shorowit |  |  |  | This is the tag that is applied to your running instances so that you can identify which instances are yours.
OpenStudio Server Version | 1.14.10 |  |  |  | Choose which OpenStudio Server Version to Use. Do NOT change this unless advised. Note that this is not the OpenStudio version. See mappings here: http://developer.nrel.gov/downloads/buildings/openstudio/rsrc/amis_v2.json
Cluster Name | res_stock |  |  |  | This is the name used to identify the compute cluster (snake-cased). If you use this name in other spreadsheets, then you are able to submit multiple jobs to the same compute cluster.
Server Instance Type | m3.xlarge | Recommended for Server | 4 Cores with 40 GB | $0.28/hour | Use a minimum of 2 cores for server.
Worker Instance Type | c3.8xlarge | Recommended for worker | 32 Cores with 320 GB | $1.68/hour | Depends on how many simuations. If you are testing, then you can select a smaller instance.
Worker Nodes | 0 |  | Total Cost | $0.28/hour | Number of worker nodes to start. This can be zero for testing purposes (all simulations will be run on the server node).
AWS Tag | org=5500 |  |  |  | Add extra tags to your instances (key=value). Add another line if you need another tag.
Running Setup
Analysis Name | ResStock |  |  |  | Display name of the analysis
Measure Directory | ../measures |  |  |  | Relative to this spreadsheet or absolute path
Export Directory | ../analysis_results |  |  |  | Relative to this spreadsheet or absolute path
Allow Multiple Jobs | TRUE |  |  |  | Do NOT change this unless advised
Use Server As Worker | TRUE |  |  |  | Typically leave this as TRUE unless you are running many worker nodes
Simulate Data Point Filename | simulate_data_point.rb |  |  |  | Do NOT change this unless advised
Run Data Point Filename | run_openstudio_workflow_monthly.rb |  |  |  | Do NOT change this unless advised
Problem Definition | Problem Type |  |  |  | Place any Problem Specific entries here. The names will be downcased and underscored automatically, so either enter them as readable or already "snake_cased". Note the values won't be downcased or snake_cased.
Analysis Type | lhs
Algorithm Setup | Configuration Values | Allowed Values and Description | Override Defaults (Enter values here to override the Defaults in Column B) |  | Place any Problem Specific entries here. The names will be downcased and underscored automatically, so either enter them as readable or already "snake_cased". Note the values won't be downcased or snake_cased.
Sample Method | all_variables | individual_variables / all_variables | all_variables
Number of Samples | 100 | positive integer (if individual, total simulations is this times each variable) | 100
Weather Files | Path (relative to this spreadsheet or absolute path) | Weather files in the .zip format. Can list individually or use a wild card
Weather File | ../weather/national/*.*
Models | Identifier | File Type | Path (relative to this spreadsheet or absolute path) |  | If there are more than one seed models, then you will submit the same analysis for each seed model.
Model | empty seed | OSM | ../seeds/EmptySeedModel.osm |  | You can change the identifier (which becomes the file name for the zip and json file) and the seed model location.
Other Library Files | Directory to Unpack to | Files to include (relative to this spreadsheet or absolute path). If a directory then it will include all subfolders and files |  |  | If extra library files are needed then include them here. These are typically preprocessors or postprocessors and require custom measures to use.
Worker Initialization Scripts - Name | Path (relative or absolute) to local script | Arguments (in the form of an array ["19837,"z",{b: 'something'}]) |  |  | These scripts will be executed in this order on each worker node when it is initialized. These can be used to download any analysis-wide files such as BCL data, utility data, etc. Name is arbitary, but a name must exist to include the line.
Worker Finalization Scripts - Name | Path (relative or absolute) to local script) | Arguments (in the form of an array ["19837,"z",{b: 'something'}]) |  |  | These scripts will be executed in this order on each worker node when it is finalized. Can be used to push all the results of the anlaysis to a specific location. Name is arbitary, but a name must exist to include the line.

## Variables
|  |  | Inputs | [6 empty] | Continuous Variable Description |  |  |  |  | Discrete Variable Description |  |  |  |  | Other Notes
# Measure Enabled | Measure Display Name | Measure Directory Name | Measure Class Name
# Variable | type | Measure Directory | Parameter Display Name (will make machine name) | Parameter Name in Measure | Parameter Short Display Name | Variable Type | Units | Static/Default Value | Enumerations | Min | Max | Mean | Std Dev | delta_x | Discrete Values | Discrete Weights | Distribution | Data Source | Notes | Typical var to eui relationship | Screening Min | Screening Max | Screening Mean | Screening Std Dev
TRUE | Set Res Stock Mode - National | SetResStockMode | SetResStockMode | RubyMeasure
| argument |  | Res Stock Mode | res_stock_mode |  | string |  | National
TRUE | Set Location Region | CallMetaMeasure | CallMetaMeasure | RubyMeasure
| argument |  | Probability Distributions File | probability_file |  | string |  | location_region.txt
| variable |  | Location Region Sample Value | sample_value |  | double |  | 0.5 |  | 0 | 1 | 0.5 | 0.16667 |  |  |  | uniform
TRUE | Set Location EPW | CallMetaMeasure | CallMetaMeasure | RubyMeasure
| argument |  | Probability Distributions File | probability_file |  | string |  | location_epw.txt
| variable |  | Location EPW Sample Value | sample_value |  | double |  | 0.5 |  | 0 | 1 | 0.5 | 0.16667 |  |  |  | uniform
TRUE | Set Vintage | CallMetaMeasure | CallMetaMeasure | RubyMeasure
| argument |  | Probability Distributions File | probability_file |  | string |  | vintage.txt
| variable |  | Vintage Sample Value | sample_value |  | double |  | 0.5 |  | 0 | 1 | 0.5 | 0.16667 |  |  |  | uniform
TRUE | Set Heating Fuel | CallMetaMeasure | CallMetaMeasure | RubyMeasure
| argument |  | Probability Distributions File | probability_file |  | string |  | heating_fuel.txt
| variable |  | Heating Fuel Sample Value | sample_value |  | double |  | 0.5 |  | 0 | 1 | 0.5 | 0.16667 |  |  |  | uniform
TRUE | Set Usage Level | CallMetaMeasure | CallMetaMeasure | RubyMeasure
| argument |  | Probability Distributions File | probability_file |  | string |  | usage_level.txt
| variable |  | Usage Level Sample Value | sample_value |  | double |  | 0.5 |  | 0 | 1 | 0.5 | 0.16667 |  |  |  | uniform
TRUE | Set Geometry Foundation Type | CallMetaMeasure | CallMetaMeasure | RubyMeasure
| argument |  | Probability Distributions File | probability_file |  | string |  | geometry_foundation_type.txt
| variable |  | Geometry Foundation Type Sample Value | sample_value |  | double |  | 0.5 |  | 0 | 1 | 0.5 | 0.16667 |  |  |  | uniform
TRUE | Set Geometry House Size | CallMetaMeasure | CallMetaMeasure | RubyMeasure
| argument |  | Probability Distributions File | probability_file |  | string |  | geometry_size.txt
| variable |  | Geometry House Size Sample Value | sample_value |  | double |  | 0.5 |  | 0 | 1 | 0.5 | 0.16667 |  |  |  | uniform
TRUE | Set Geometry Stories | CallMetaMeasure | CallMetaMeasure | RubyMeasure
| argument |  | Probability Distributions File | probability_file |  | string |  | geometry_stories.txt
| variable |  | Geometry Stories Sample Value | sample_value |  | double |  | 0.5 |  | 0 | 1 | 0.5 | 0.16667 |  |  |  | uniform
TRUE | Set Geometry Garage | CallMetaMeasure | CallMetaMeasure | RubyMeasure
| argument |  | Probability Distributions File | probability_file |  | string |  | geometry_garage.txt
| variable |  | Geometry Garage Sample Value | sample_value |  | double |  | 0.5 |  | 0 | 1 | 0.5 | 0.16667 |  |  |  | uniform
TRUE | Set Geometry | CallMetaMeasure | CallMetaMeasure | RubyMeasure
| argument |  | Probability Distributions File | probability_file |  | string |  | geometry.txt
| variable |  | Geometry Sample Value | sample_value |  | double |  | 0.5 |  | 0 | 1 | 0.5 | 0.16667 |  |  |  | uniform
TRUE | Set Orientation | CallMetaMeasure | CallMetaMeasure | RubyMeasure
| argument |  | Probability Distributions File | probability_file |  | string |  | orientation.txt
| variable |  | Orientation Sample Value | sample_value |  | double |  | 0.5 |  | 0 | 1 | 0.5 | 0.16667 |  |  |  | uniform
TRUE | Set Eaves | CallMetaMeasure | CallMetaMeasure | RubyMeasure
| argument |  | Probability Distributions File | probability_file |  | string |  | eaves.txt
| variable |  | Eaves Sample Value | sample_value |  | double |  | 0.5 |  | 0 | 1 | 0.5 | 0.16667 |  |  |  | uniform
TRUE | Set Overhangs | CallMetaMeasure | CallMetaMeasure | RubyMeasure
| argument |  | Probability Distributions File | probability_file |  | string |  | overhangs.txt
| variable |  | Overhangs Sample Value | sample_value |  | double |  | 0.5 |  | 0 | 1 | 0.5 | 0.16667 |  |  |  | uniform
TRUE | Set Neighbors | CallMetaMeasure | CallMetaMeasure | RubyMeasure
| argument |  | Probability Distributions File | probability_file |  | string |  | neighbors.txt
| variable |  | Neighbors Sample Value | sample_value |  | double |  | 0.5 |  | 0 | 1 | 0.5 | 0.16667 |  |  |  | uniform
TRUE | Set Insulation Unfinished Attic | CallMetaMeasure | CallMetaMeasure | RubyMeasure
| argument |  | Probability Distributions File | probability_file |  | string |  | insulation_unfinished_attic.txt
| variable |  | Insulation Unfinished Attic Sample Value | sample_value |  | double |  | 0.5 |  | 0 | 1 | 0.5 | 0.16667 |  |  |  | uniform
TRUE | Set Insulation Walls | CallMetaMeasure | CallMetaMeasure | RubyMeasure
| argument |  | Probability Distributions File | probability_file |  | string |  | insulation_wall.txt
| variable |  | Insulation Walls Sample Value | sample_value |  | double |  | 0.5 |  | 0 | 1 | 0.5 | 0.16667 |  |  |  | uniform
TRUE | Set Insulation Walls Interzonal | CallMetaMeasure | CallMetaMeasure | RubyMeasure
| argument |  | Probability Distributions File | probability_file |  | string |  | insulation_wall_interzonal.txt
| variable |  | Insulation Walls Interzonal Sample Value | sample_value |  | double |  | 0.5 |  | 0 | 1 | 0.5 | 0.16667 |  |  |  | uniform
TRUE | Set Insulation Slab | CallMetaMeasure | CallMetaMeasure | RubyMeasure
| argument |  | Probability Distributions File | probability_file |  | string |  | insulation_slab.txt
| variable |  | Insulation Slab Sample Value | sample_value |  | double |  | 0.5 |  | 0 | 1 | 0.5 | 0.16667 |  |  |  | uniform
TRUE | Set Insulation Crawl | CallMetaMeasure | CallMetaMeasure | RubyMeasure
| argument |  | Probability Distributions File | probability_file |  | string |  | insulation_crawlspace.txt
| variable |  | Insulation Crawl Sample Value | sample_value |  | double |  | 0.5 |  | 0 | 1 | 0.5 | 0.16667 |  |  |  | uniform
TRUE | Set Insulation Unfinished Basement | CallMetaMeasure | CallMetaMeasure | RubyMeasure
| argument |  | Probability Distributions File | probability_file |  | string |  | insulation_basement_unfinished.txt
| variable |  | Insulation Unfinished Basement Sample Value | sample_value |  | double |  | 0.5 |  | 0 | 1 | 0.5 | 0.16667 |  |  |  | uniform
TRUE | Set Insulation Finished Basement | CallMetaMeasure | CallMetaMeasure | RubyMeasure
| argument |  | Probability Distributions File | probability_file |  | string |  | insulation_basement_finished.txt
| variable |  | Insulation Finished Basement Sample Value | sample_value |  | double |  | 0.5 |  | 0 | 1 | 0.5 | 0.16667 |  |  |  | uniform
FALSE | Set Insulation Pier & Beam | CallMetaMeasure | CallMetaMeasure | RubyMeasure
| argument |  | Probability Distributions File | probability_file |  | string |  | insulation_pier_beam.txt
| variable |  | Insulation Pier & Beam Sample Value | sample_value |  | double |  | 0.5 |  | 0 | 1 | 0.5 | 0.16667 |  |  |  | uniform
TRUE | Set Insulation Floors Interzonal | CallMetaMeasure | CallMetaMeasure | RubyMeasure
| argument |  | Probability Distributions File | probability_file |  | string |  | insulation_floor_interzonal.txt
| variable |  | Insulation Floors Interzonal Sample Value | sample_value |  | double |  | 0.5 |  | 0 | 1 | 0.5 | 0.16667 |  |  |  | uniform
TRUE | Set Uninsulated Floor | CallMetaMeasure | CallMetaMeasure | RubyMeasure
| argument |  | Probability Distributions File | probability_file |  | string |  | uninsulated_floor.txt
| variable |  | Uninsulated Floor Sample Value | sample_value |  | double |  | 0.5 |  | 0 | 1 | 0.5 | 0.16667 |  |  |  | uniform
TRUE | Set Uninsulated Roof | CallMetaMeasure | CallMetaMeasure | RubyMeasure
| argument |  | Probability Distributions File | probability_file |  | string |  | uninsulated_roof.txt
| variable |  | Uninsulated Roof Sample Value | sample_value |  | double |  | 0.5 |  | 0 | 1 | 0.5 | 0.16667 |  |  |  | uniform
TRUE | Set Uninsulated Slab | CallMetaMeasure | CallMetaMeasure | RubyMeasure
| argument |  | Probability Distributions File | probability_file |  | string |  | uninsulated_slab.txt
| variable |  | Uninsulated Slab Sample Value | sample_value |  | double |  | 0.5 |  | 0 | 1 | 0.5 | 0.16667 |  |  |  | uniform
TRUE | Set Uninsulated Walls | CallMetaMeasure | CallMetaMeasure | RubyMeasure
| argument |  | Probability Distributions File | probability_file |  | string |  | uninsulated_walls.txt
| variable |  | Uninsulated Walls Sample Value | sample_value |  | double |  | 0.5 |  | 0 | 1 | 0.5 | 0.16667 |  |  |  | uniform
TRUE | Set Wall Sheathing | CallMetaMeasure | CallMetaMeasure | RubyMeasure
| argument |  | Probability Distributions File | probability_file |  | string |  | wall_sheathing.txt
| variable |  | Wall Sheathing Sample Value | sample_value |  | double |  | 0.5 |  | 0 | 1 | 0.5 | 0.16667 |  |  |  | uniform
TRUE | Set Exterior Finish | CallMetaMeasure | CallMetaMeasure | RubyMeasure
| argument |  | Probability Distributions File | probability_file |  | string |  | exterior_finish.txt
| variable |  | Exterior Finish Sample Value | sample_value |  | double |  | 0.5 |  | 0 | 1 | 0.5 | 0.16667 |  |  |  | uniform
TRUE | Set Roof Material | CallMetaMeasure | CallMetaMeasure | RubyMeasure
| argument |  | Probability Distributions File | probability_file |  | string |  | roof_material.txt
| variable |  | Roof Material Sample Value | sample_value |  | double |  | 0.5 |  | 0 | 1 | 0.5 | 0.16667 |  |  |  | uniform
TRUE | Set Floor Covering | CallMetaMeasure | CallMetaMeasure | RubyMeasure
| argument |  | Probability Distributions File | probability_file |  | string |  | floor_covering.txt
| variable |  | Floor Covering Sample Value | sample_value |  | double |  | 0.5 |  | 0 | 1 | 0.5 | 0.16667 |  |  |  | uniform
TRUE | Set Floor Mass | CallMetaMeasure | CallMetaMeasure | RubyMeasure
| argument |  | Probability Distributions File | probability_file |  | string |  | mass_floor.txt
| variable |  | Floor Mass Sample Value | sample_value |  | double |  | 0.5 |  | 0 | 1 | 0.5 | 0.16667 |  |  |  | uniform
TRUE | Set Exterior Wall Mass | CallMetaMeasure | CallMetaMeasure | RubyMeasure
| argument |  | Probability Distributions File | probability_file |  | string |  | mass_exterior_wall.txt
| variable |  | Exterior Wall Mass Sample Value | sample_value |  | double |  | 0.5 |  | 0 | 1 | 0.5 | 0.16667 |  |  |  | uniform
TRUE | Set Partition Wall Mass | CallMetaMeasure | CallMetaMeasure | RubyMeasure
| argument |  | Probability Distributions File | probability_file |  | string |  | mass_partition_wall.txt
| variable |  | Partition Wall Mass Sample Value | sample_value |  | double |  | 0.5 |  | 0 | 1 | 0.5 | 0.16667 |  |  |  | uniform
TRUE | Set Ceiling Mass | CallMetaMeasure | CallMetaMeasure | RubyMeasure
| argument |  | Probability Distributions File | probability_file |  | string |  | mass_ceiling.txt
| variable |  | Ceiling Mass Sample Value | sample_value |  | double |  | 0.5 |  | 0 | 1 | 0.5 | 0.16667 |  |  |  | uniform
TRUE | Set Door Area | CallMetaMeasure | CallMetaMeasure | RubyMeasure
| argument |  | Probability Distributions File | probability_file |  | string |  | door_area.txt
| variable |  | Door Area Sample Value | sample_value |  | double |  | 0.5 |  | 0 | 1 | 0.5 | 0.16667 |  |  |  | uniform
TRUE | Set Doors | CallMetaMeasure | CallMetaMeasure | RubyMeasure
| argument |  | Probability Distributions File | probability_file |  | string |  | doors.txt
| variable |  | Doors Sample Value | sample_value |  | double |  | 0.5 |  | 0 | 1 | 0.5 | 0.16667 |  |  |  | uniform
TRUE | Set Water Heater | CallMetaMeasure | CallMetaMeasure | RubyMeasure
| argument |  | Probability Distributions File | probability_file |  | string |  | water_heater.txt
| variable |  | Water Heater Sample Value | sample_value |  | double |  | 0.5 |  | 0 | 1 | 0.5 | 0.16667 |  |  |  | uniform
TRUE | Set Refrigerator | CallMetaMeasure | CallMetaMeasure | RubyMeasure
| argument |  | Probability Distributions File | probability_file |  | string |  | refrigerator.txt
| variable |  | Refrigerator Sample Value | sample_value |  | double |  | 0.5 |  | 0 | 1 | 0.5 | 0.16667 |  |  |  | uniform
TRUE | Set Cooking Range | CallMetaMeasure | CallMetaMeasure | RubyMeasure
| argument |  | Probability Distributions File | probability_file |  | string |  | cooking_range.txt
| variable |  | Cooking Range Sample Value | sample_value |  | double |  | 0.5 |  | 0 | 1 | 0.5 | 0.16667 |  |  |  | uniform
TRUE | Set Dishwasher | CallMetaMeasure | CallMetaMeasure | RubyMeasure
| argument |  | Probability Distributions File | probability_file |  | string |  | dishwasher.txt
| variable |  | Dishwasher Sample Value | sample_value |  | double |  | 0.5 |  | 0 | 1 | 0.5 | 0.16667 |  |  |  | uniform
TRUE | Set Clothes Washer | CallMetaMeasure | CallMetaMeasure | RubyMeasure
| argument |  | Probability Distributions File | probability_file |  | string |  | clothes_washer.txt
| variable |  | Clothes Washer Sample Value | sample_value |  | double |  | 0.5 |  | 0 | 1 | 0.5 | 0.16667 |  |  |  | uniform
TRUE | Set Clothes Dryer | CallMetaMeasure | CallMetaMeasure | RubyMeasure
| argument |  | Probability Distributions File | probability_file |  | string |  | clothes_dryer.txt
| variable |  | Clothes Dryer Sample Value | sample_value |  | double |  | 0.5 |  | 0 | 1 | 0.5 | 0.16667 |  |  |  | uniform
TRUE | Set Plug Loads | CallMetaMeasure | CallMetaMeasure | RubyMeasure
| argument |  | Probability Distributions File | probability_file |  | string |  | plug_loads.txt
| variable |  | Plug Loads Sample Value | sample_value |  | double |  | 0.5 |  | 0 | 1 | 0.5 | 0.16667 |  |  |  | uniform
TRUE | Res Stock Reporting | ResStockReporting | ResStockReporting | ReportingMeasure

## Outputs
Outputs
Variable Display Name | Short Display Name | Taxonomy Identifier | Name | Units | Variable Type | Visualize | Export | Objective Function | Objective Function Target | Scale | Objective Function Group
Display Name for Reports | Short display names are used for plots and exported to metadata | Machine Name thats Link to Dencity Taxonomy | Measure/Variable Unique Name |  | double, integer, bool | true/false | true/false | true/false | double | double | integer
Location Region |  |  | res_stock_reporting.location_region |  | String | FALSE | FALSE | FALSE
Location EPW |  |  | res_stock_reporting.location_epw |  | String | FALSE | FALSE | FALSE
Vintage |  |  | res_stock_reporting.vintage |  | String | FALSE | FALSE | FALSE
Heating Fuel |  |  | res_stock_reporting.heating_fuel |  | String | FALSE | FALSE | FALSE
Usage Level |  |  | res_stock_reporting.usage_level |  | String | FALSE | FALSE | FALSE
Foundation Type |  |  | res_stock_reporting.geometry_foundation_type |  | String | FALSE | FALSE | FALSE
House Size |  |  | res_stock_reporting.geometry_size |  | String | FALSE | FALSE | FALSE
Stories |  |  | res_stock_reporting.geometry_stories |  | String | FALSE | FALSE | FALSE
Garage |  |  | res_stock_reporting.geometry_garage |  | String | FALSE | FALSE | FALSE
Geometry |  |  | res_stock_reporting.geometry |  | String | FALSE | FALSE | FALSE
Orientation |  |  | res_stock_reporting.orientation |  | String | FALSE | FALSE | FALSE
Eaves |  |  | res_stock_reporting.eaves |  | String | FALSE | FALSE | FALSE
Overhangs |  |  | res_stock_reporting.overhangs |  | String | FALSE | FALSE | FALSE
Neighbors |  |  | res_stock_reporting.neighbors |  | String | FALSE | FALSE | FALSE
Insulation Unfinished Attic |  |  | res_stock_reporting.insulation_unfinished_attic |  | String | FALSE | FALSE | FALSE
Insulation Walls |  |  | res_stock_reporting.insulation_wall |  | String | FALSE | FALSE | FALSE
Insulation Walls Interzonal |  |  | res_stock_reporting.insulation_wall_interzonal |  | String | FALSE | FALSE | FALSE
Insulation Slab |  |  | res_stock_reporting.insulation_slab |  | String | FALSE | FALSE | FALSE
Insulation Crawl |  |  | res_stock_reporting.insulation_crawlspace |  | String | FALSE | FALSE | FALSE
Insulation Unfinished Basement |  |  | res_stock_reporting.insulation_basement_unfinished |  | String | FALSE | FALSE | FALSE
Insulation Finished Basement |  |  | res_stock_reporting.insulation_basement_finished |  | String | FALSE | FALSE | FALSE
Insulation Floors Interzonal |  |  | res_stock_reporting.insulation_floor_interzonal |  | String | FALSE | FALSE | FALSE
Uninsulated Floor |  |  | res_stock_reporting.uninsulated_floor |  | String | FALSE | FALSE | FALSE
Uninsulated Roof |  |  | res_stock_reporting.uninsulated_roof |  | String | FALSE | FALSE | FALSE
Uninsulated Slab |  |  | res_stock_reporting.uninsulated_slab |  | String | FALSE | FALSE | FALSE
Uninsulated Walls |  |  | res_stock_reporting.uninsulated_walls |  | String | FALSE | FALSE | FALSE
Wall Sheathing |  |  | res_stock_reporting.wall_sheathing |  | String | FALSE | FALSE | FALSE
Exterior Finish |  |  | res_stock_reporting.exterior_finish |  | String | FALSE | FALSE | FALSE
Roof Material |  |  | res_stock_reporting.roof_material |  | String | FALSE | FALSE | FALSE
Floor Covering |  |  | res_stock_reporting.floor_covering |  | String | FALSE | FALSE | FALSE
Floor Mass |  |  | res_stock_reporting.mass_floor |  | String | FALSE | FALSE | FALSE
Exterior Wall Mass |  |  | res_stock_reporting.mass_exterior_wall |  | String | FALSE | FALSE | FALSE
Partition Wall Mass |  |  | res_stock_reporting.mass_partition_wall |  | String | FALSE | FALSE | FALSE
Ceiling Mass |  |  | res_stock_reporting.mass_ceiling |  | String | FALSE | FALSE | FALSE
Door Area |  |  | res_stock_reporting.door_area |  | String | FALSE | FALSE | FALSE
Doors |  |  | res_stock_reporting.doors |  | String | FALSE | FALSE | FALSE
Water Heater |  |  | res_stock_reporting.water_heater |  | String | FALSE | FALSE | FALSE
Refrigerator |  |  | res_stock_reporting.refrigerator |  | String | FALSE | FALSE | FALSE
Cooking Range |  |  | res_stock_reporting.cooking_range |  | String | FALSE | FALSE | FALSE
Dishwasher |  |  | res_stock_reporting.dishwasher |  | String | FALSE | FALSE | FALSE
Clothes Washer |  |  | res_stock_reporting.clothes_washer |  | String | FALSE | FALSE | FALSE
Clothes Dryer |  |  | res_stock_reporting.clothes_dryer |  | String | FALSE | FALSE | FALSE
Plug Loads |  |  | res_stock_reporting.plug_loads |  | String | FALSE | FALSE | FALSE

## Lookups
Instances | Number of Cores | Cost | Storage | Notes
m3.medium | 1 Cores | $0.07/hour | 4 GB | Use only for cluster configuration testing
m3.large | 2 Cores | $0.14/hour | 32 GB | Recommended for Server
m3.xlarge | 4 Cores | $0.28/hour | 40 GB | Recommended for Server
m3.2xlarge | 8 Cores | $0.56/hour | 80 GB | Recommended for Server
c3.large | 2 Cores | $0.11/hour | 16 GB | Can be used as worker
c3.xlarge | 4 Cores | $0.21/hour | 40 GB | Can be used as worker
c3.2xlarge | 8 Cores | $0.42/hour | 80 GB | Recommended for worker
c3.4xlarge | 16 Cores | $0.84/hour | 160 GB | Recommended for worker
c3.8xlarge | 32 Cores | $1.68/hour | 320 GB | Recommended for worker
SensitivityType |  | TrueFalse |  | Workflow |  | Simulation
individual_variables |  | TRUE |  | run_openstudio_workflow.rb |  | simulate_data_point.rb
all_variables |  | FALSE |  | run_openstudio_workflow_monthly.rb
AnalysisType |  | batch_run |  |  | morris |  |  | lhs |  |  | Optim |  |  | Rgenoud |  |  | Nsga |  |  | preflight | doe |  |  | single_run | repeat_run |  |  | baseline_perturbation
batch_run |  |  |  |  | r | 10 | integer giving the number of repetitions of the design | Sample Method | individual_variables | individual_variables / all_variables | epsilonGradient | 0.01 | epsilon in gradient calculation | popSize | 30 | Size of initial population | Number of Samples | 30 | Size of initial population |  | Experiment Type | full_factorial | full_factorial |  | Number of Runs | 30 | positive integer (if individual, total simulations is this times each variable) | in_measure_combinations | TRUE | (TRUE/FALSE) Run full factorial search over in-measure variable combinations
morris |  |  |  |  | levels | 10 | integer specifying the number of levels of the design | Number of Samples | 30 | positive integer (if individual, total simulations is this times each variable) | pgtol | 0.01 | tolerance on the projected gradient | Generations | 5 | Number of generations | Generations | 3 | Number of generations |  | Number of Samples | 2 | positive integer (this discretizes a continous variable) |  |  |  |  | include_baseline_in_combinations | TRUE | (TRUE/FALSE) If in_measure_combinations are TRUE, sets if static values be included in combinations
lhs |  |  |  |  | grid_jump | 1 |  |  |  |  | factr | 45036000000000 | Tolerance on delta_F | waitGenerations | 2 | If no improvement in waitGenerations of generations, then exit | cprob | 0.85 | Crossover probability [0,1]
optim |  |  |  |  | type | oat | oat |  |  |  | maxit | 100 | Maximum number of iterations | bfgsburnin | 2 | The number of generations which are run before the BFGS is ﬁrst used | XoverDistIdx | 5 | Crossover Distribution Index (large values give higher probabilities of offspring close to parent)
rgenoud | [10 empty] | normType | minkowski |  | gradientcheck | 1 | 0 false / 1 true | MuDistIdx | 5 | Mutation Distribution Index (large values give higher probabilities of offspring close to parent)
nsga_nrel | [10 empty] | pPower | 2 | Lp norm power | solutionTolerance | 0.01 | Numbers within solutionTolerance are considered equal | mprob | 0.8 | Mutation probability [0,1]
preflight | [10 empty] | Exit On Guideline14 | 0 | 0 false / 1 true (for use with calibration report) | epsilonGradient | 0.01 | epsilon in gradient calculation | toursize | 2 | Tournament Size
doe | [13 empty] | pgtol | 0.01 | tolerance on the projected gradient | normType | minkowski
single_run | [13 empty] | factr | 45036000000000 | Tolerance on delta_F | pPower | 2 | Lp norm power
repeat_run | [13 empty] | maxit | 100 | Maximum number of iterations | Exit On Guideline14 | 0 | 0 false / 1 true (for use with calibration report)
baseline_perturbation | [13 empty] | normType | minkowski
[14 empty] | pPower | 2 | Lp norm power
[14 empty] | Exit On Guideline14 | 0 | 0 false / 1 true (for use with calibration report)
[14 empty] | balance | 1 | 0 false / 1 true (load balancing)