## Setup
Notes
Settings
Spreadsheet Version | 0.4.2 |  |  |  | Do NOT change this unless advised
User Id | shorowit |  |  |  | This is the tag that is applied to your running instances so that you can identify which instances are yours.
OpenStudio Server Version | 1.21.14 |  |  |  | Choose which OpenStudio Server Version to Use. Do NOT change this unless advised. Note that this is not the OpenStudio version. See mappings here: http://developer.nrel.gov/downloads/buildings/openstudio/rsrc/amis_v2.json
Cluster Name | res_stock |  |  |  | This is the name used to identify the compute cluster (snake-cased). If you use this name in other spreadsheets, then you are able to submit multiple jobs to the same compute cluster.
Server Instance Type | c3.8xlarge | Recommended for worker | 32 Cores with 320 GB | $1.68/hour | Use a minimum of 2 cores for server.
Worker Instance Type | c3.8xlarge | Recommended for worker | 32 Cores with 320 GB | $1.68/hour | Depends on how many simuations. If you are testing, then you can select a smaller instance.
Worker Nodes | 5 |  | Total Cost | $10.08/hour | Number of worker nodes to start. This can be zero for testing purposes (all simulations will be run on the server node).
AWS Tag | org=5500 |  |  |  | Add extra tags to your instances (key=value). Add another line if you need another tag.
Running Setup
Analysis Name | ResStock_Testing |  |  |  | Display name of the analysis
Measure Directory | ../measures |  |  |  | Relative to this spreadsheet or absolute path
Export Directory | ../analysis_results |  |  |  | Relative to this spreadsheet or absolute path
Simulate Data Point Filename | simulate_data_point.rb |  |  |  | Do NOT change this unless advised
Run Data Point Filename | run_openstudio_workflow_monthly.rb |  |  |  | Do NOT change this unless advised
Problem Definition | Problem Type |  |  |  | Place any Problem Specific entries here. The names will be downcased and underscored automatically, so either enter them as readable or already "snake_cased". Note the values won't be downcased or snake_cased.
Analysis Type | diag
Algorithm Setup | Configuration Values | Allowed Values and Description | Override Defaults (Enter values here to override the Defaults in Column B) |  | Place any Problem Specific entries here. The names will be downcased and underscored automatically, so either enter them as readable or already "snake_cased". Note the values won't be downcased or snake_cased.
Experiment Type | diagonal | diagonal
Number of Samples | 10000 | positive integer (total simulations is this times each variable)
Run Baseline | 1 | 0 or 1 (defines whether to run upgrade and existing building simulations, or only upgrade simulations)
Weather Files | Path (relative to this spreadsheet or absolute path) | Weather files in the .zip format. Can list individually or use a wild card
Weather File | ../weather/testing/*.*
Models | Identifier | File Type | Path (relative to this spreadsheet or absolute path) |  | If there are more than one seed models, then you will submit the same analysis for each seed model.
Model | empty seed | OSM | ../seeds/EmptySeedModel.osm |  | You can change the identifier (which becomes the file name for the zip and json file) and the seed model location.
Other Library Files | Directory to Unpack to | Files to include (relative to this spreadsheet or absolute path). If a directory then it will include all subfolders and files |  |  | If extra library files are needed then include them here. These are typically preprocessors or postprocessors and require custom measures to use.
Directory | resources | ../resources/
Worker Initialization Scripts - Name | Path (relative or absolute) to local script | Arguments (in the form of an array ["19837,"z",{b: 'something'}]) |  |  | These scripts will be executed in this order on each worker node when it is initialized. These can be used to download any analysis-wide files such as BCL data, utility data, etc. Name is arbitary, but a name must exist to include the line.
Sampling | ../worker_initialize/run_sampling.rb | ['testing',10000]
Worker Finalization Scripts - Name | Path (relative or absolute) to local script) | Arguments (in the form of an array ["19837,"z",{b: 'something'}]) |  |  | These scripts will be executed in this order on each worker node when it is finalized. Can be used to push all the results of the anlaysis to a specific location. Name is arbitary, but a name must exist to include the line.

## Variables
|  |  | Inputs | [6 empty] | Continuous Variable Description |  |  |  |  | Discrete Variable Description |  |  |  |  | Other Notes
# Measure Enabled | Measure Display Name | Measure Directory Name | Measure Class Name
# Variable | type | Measure Directory | Parameter Display Name (will make machine name) | Parameter Name in Measure | Parameter Short Display Name | Variable Type | Units | Static/Default Value | Enumerations | Min | Max | Mean | Std Dev | delta_x | Discrete Values | Discrete Weights | Distribution | Data Source | Notes | Typical var to eui relationship | Screening Min | Screening Max | Screening Mean | Screening Std Dev
TRUE | Build Existing Models | BuildExistingModel | BuildExistingModel | RubyMeasure
| pivot |  | Building ID | building_id |  | Integer |  | 1 |  | 1 | 10000 | 1 | 1 |  |  |  | integer_sequence
TRUE | Build Existing Models EnergyPlus | BuildExistingModelEnergyPlus | BuildExistingModelEnergyPlus | EnergyPlusMeasure
| pivot |  | Always Run | always_run |  | Integer |  | 1 |  | 1 | 1 | 1 | 1 |  | [1] |  | discrete
TRUE | Building Characteristics Report | BuildingCharacteristicsReport | BuildingCharacteristicsReport | ReportingMeasure
TRUE | Simulation Output Report | SimulationOutputReport | SimulationOutputReport | ReportingMeasure
TRUE | Server Directory Cleanup | ServerDirectoryCleanup | ServerDirectoryCleanup | ReportingMeasure

## Outputs
Outputs
Variable Display Name | Short Display Name | Taxonomy Identifier | Name | Units | Variable Type | Visualize | Export | Objective Function | Objective Function Target | Scale | Objective Function Group
Display Name for Reports | Short display names are used for plots and exported to metadata | Machine Name thats Link to Dencity Taxonomy | Measure/Variable Unique Name |  | double, integer, bool | true/false | true/false | true/false | double | double | integer
Location EPW |  |  | building_characteristics_report.location_epw |  | String | FALSE | FALSE | FALSE
Heating Fuel |  |  | building_characteristics_report.heating_fuel |  | String | FALSE | FALSE | FALSE
Geometry Foundation Type |  |  | building_characteristics_report.geometry_foundation_type |  | String | FALSE | FALSE | FALSE
Geometry House Size |  |  | building_characteristics_report.geometry_house_size |  | String | FALSE | FALSE | FALSE
Geometry Stories |  |  | building_characteristics_report.geometry_stories |  | String | FALSE | FALSE | FALSE
Geometry Garage |  |  | building_characteristics_report.geometry_garage |  | String | FALSE | FALSE | FALSE
Occupants |  |  | building_characteristics_report.occupants |  | String | FALSE | FALSE | FALSE
Orientation |  |  | building_characteristics_report.orientation |  | String | FALSE | FALSE | FALSE
Eaves |  |  | building_characteristics_report.eaves |  | String | FALSE | FALSE | FALSE
Overhangs |  |  | building_characteristics_report.overhangs |  | String | FALSE | FALSE | FALSE
Door Area |  |  | building_characteristics_report.door_area |  | String | FALSE | FALSE | FALSE
Window Areas |  |  | building_characteristics_report.window_areas |  | String | FALSE | FALSE | FALSE
Neighbors |  |  | building_characteristics_report.neighbors |  | String | FALSE | FALSE | FALSE
Insulation Unfinished Attic |  |  | building_characteristics_report.insulation_unfinished_attic |  | String | FALSE | FALSE | FALSE
Insulation Wall |  |  | building_characteristics_report.insulation_wall |  | String | FALSE | FALSE | FALSE
Insulation Slab |  |  | building_characteristics_report.insulation_slab |  | String | FALSE | FALSE | FALSE
Insulation Crawlspace |  |  | building_characteristics_report.insulation_crawlspace |  | String | FALSE | FALSE | FALSE
Insulation Pier Beam |  |  | building_characteristics_report.insulation_pier_beam |  | String | FALSE | FALSE | FALSE
Insulation Unfinished Basement |  |  | building_characteristics_report.insulation_unfinished_basement |  | String | FALSE | FALSE | FALSE
Insulation Finished Basement |  |  | building_characteristics_report.insulation_finished_basement |  | String | FALSE | FALSE | FALSE
Insulation Interzonal Floor |  |  | building_characteristics_report.insulation_interzonal_floor |  | String | FALSE | FALSE | FALSE
Uninsulated Surfaces |  |  | building_characteristics_report.uninsulated_surfaces |  | String | FALSE | FALSE | FALSE
Roof Sheathing |  |  | building_characteristics_report.roof_sheathing |  | String | FALSE | FALSE | FALSE
Wall Sheathing |  |  | building_characteristics_report.wall_sheathing |  | String | FALSE | FALSE | FALSE
Floor Sheathing |  |  | building_characteristics_report.floor_sheathing |  | String | FALSE | FALSE | FALSE
Exterior Finish |  |  | building_characteristics_report.exterior_finish |  | String | FALSE | FALSE | FALSE
Roof Material |  |  | building_characteristics_report.roof_material |  | String | FALSE | FALSE | FALSE
Floor Covering |  |  | building_characteristics_report.floor_covering |  | String | FALSE | FALSE | FALSE
Thermal Mass Floor |  |  | building_characteristics_report.thermal_mass_floor |  | String | FALSE | FALSE | FALSE
Thermal Mass Exterior Wall |  |  | building_characteristics_report.thermal_mass_exterior_wall |  | String | FALSE | FALSE | FALSE
Thermal Mass Partition Wall |  |  | building_characteristics_report.thermal_mass_partition_wall |  | String | FALSE | FALSE | FALSE
Thermal Mass Ceiling |  |  | building_characteristics_report.thermal_mass_ceiling |  | String | FALSE | FALSE | FALSE
Thermal Mass Furniture |  |  | building_characteristics_report.thermal_mass_furniture |  | String | FALSE | FALSE | FALSE
Doors |  |  | building_characteristics_report.doors |  | String | FALSE | FALSE | FALSE
Windows |  |  | building_characteristics_report.windows |  | String | FALSE | FALSE | FALSE
Water Heater |  |  | building_characteristics_report.water_heater |  | String | FALSE | FALSE | FALSE
Hot Water Fixtures |  |  | building_characteristics_report.hot_water_fixtures |  | String | FALSE | FALSE | FALSE
Hot Water Distribution |  |  | building_characteristics_report.hot_water_distribution |  | String | FALSE | FALSE | FALSE
HVAC System Is Combined |  |  | building_characteristics_report.hvac_system_is_combined |  | String | FALSE | FALSE | FALSE
HVAC System Combined |  |  | building_characteristics_report.hvac_system_combined |  | String | FALSE | FALSE | FALSE
HVAC System Heating Electricity |  |  | building_characteristics_report.hvac_system_heating_electricity |  | String | FALSE | FALSE | FALSE
HVAC System Heating Natural Gas |  |  | building_characteristics_report.hvac_system_heating_natural_gas |  | String | FALSE | FALSE | FALSE
HVAC System Heating Propane |  |  | building_characteristics_report.hvac_system_heating_propane |  | String | FALSE | FALSE | FALSE
HVAC System Heating Fuel Oil |  |  | building_characteristics_report.hvac_system_heating_fuel_oil |  | String | FALSE | FALSE | FALSE
HVAC System Cooling |  |  | building_characteristics_report.hvac_system_cooling |  | String | FALSE | FALSE | FALSE
Heating Setpoint |  |  | building_characteristics_report.heating_setpoint |  | String | FALSE | FALSE | FALSE
Cooling Setpoint |  |  | building_characteristics_report.cooling_setpoint |  | String | FALSE | FALSE | FALSE
Ceiling Fan |  |  | building_characteristics_report.ceiling_fan |  | String | FALSE | FALSE | FALSE
Refrigerator |  |  | building_characteristics_report.refrigerator |  | String | FALSE | FALSE | FALSE
Cooking Range |  |  | building_characteristics_report.cooking_range |  | String | FALSE | FALSE | FALSE
Dishwasher |  |  | building_characteristics_report.dishwasher |  | String | FALSE | FALSE | FALSE
Clothes Washer |  |  | building_characteristics_report.clothes_washer |  | String | FALSE | FALSE | FALSE
Clothes Dryer |  |  | building_characteristics_report.clothes_dryer |  | String | FALSE | FALSE | FALSE
Lighting |  |  | building_characteristics_report.lighting |  | String | FALSE | FALSE | FALSE
Plug Loads |  |  | building_characteristics_report.plug_loads |  | String | FALSE | FALSE | FALSE
Misc Extra Refrigerator |  |  | building_characteristics_report.misc_extra_refrigerator |  | String | FALSE | FALSE | FALSE
Misc Freezer |  |  | building_characteristics_report.misc_freezer |  | String | FALSE | FALSE | FALSE
Misc Gas Fireplace |  |  | building_characteristics_report.misc_gas_fireplace |  | String | FALSE | FALSE | FALSE
Misc Gas Grill |  |  | building_characteristics_report.misc_gas_grill |  | String | FALSE | FALSE | FALSE
Misc Gas Lighting |  |  | building_characteristics_report.misc_gas_lighting |  | String | FALSE | FALSE | FALSE
Misc Hot Tub Spa |  |  | building_characteristics_report.misc_hot_tub_spa |  | String | FALSE | FALSE | FALSE
Misc Pool |  |  | building_characteristics_report.misc_pool |  | String | FALSE | FALSE | FALSE
Misc Well Pump |  |  | building_characteristics_report.misc_well_pump |  | String | FALSE | FALSE | FALSE
Ducts |  |  | building_characteristics_report.ducts |  | String | FALSE | FALSE | FALSE
Infiltration |  |  | building_characteristics_report.infiltration |  | String | FALSE | FALSE | FALSE
Natural Ventilation |  |  | building_characteristics_report.natural_ventilation |  | String | FALSE | FALSE | FALSE
Mechanical Ventilation |  |  | building_characteristics_report.mechanical_ventilation |  | String | FALSE | FALSE | FALSE
Total Site Energy MBtu |  |  | simulation_output_report.total_site_energy_m_btu |  | Double | FALSE | FALSE | FALSE
Total Site Electricity kWh |  |  | simulation_output_report.total_site_electricity_k_wh |  | Double | FALSE | FALSE | FALSE
Total Site Natural Gas therm |  |  | simulation_output_report.total_site_natural_gas_therm |  | Double | FALSE | FALSE | FALSE
Total Site Other Fuel MBtu |  |  | simulation_output_report.total_site_other_fuel_m_btu |  | Double | FALSE | FALSE | FALSE
Electricity Heating kWh |  |  | simulation_output_report.electricity_heating_k_wh |  | Double | FALSE | FALSE | FALSE
Electricity Cooling kWh |  |  | simulation_output_report.electricity_cooling_k_wh |  | Double | FALSE | FALSE | FALSE
Electricity Interior Lighting kWh |  |  | simulation_output_report.electricity_interior_lighting_k_wh |  | Double | FALSE | FALSE | FALSE
Electricity Exterior Lighting kWh |  |  | simulation_output_report.electricity_exterior_lighting_k_wh |  | Double | FALSE | FALSE | FALSE
Electricity Interior Equipment kWh |  |  | simulation_output_report.electricity_interior_equipment_k_wh |  | Double | FALSE | FALSE | FALSE
Electricity Fans kWh |  |  | simulation_output_report.electricity_fans_k_wh |  | Double | FALSE | FALSE | FALSE
Electricity Pumps kWh |  |  | simulation_output_report.electricity_pumps_k_wh |  | Double | FALSE | FALSE | FALSE
Electricity Water Systems kWh |  |  | simulation_output_report.electricity_water_systems_k_wh |  | Double | FALSE | FALSE | FALSE
Natural Gas Heating therm |  |  | simulation_output_report.natural_gas_heating_therm |  | Double | FALSE | FALSE | FALSE
Natural Gas Interior Equipment therm |  |  | simulation_output_report.natural_gas_interior_equipment_therm |  | Double | FALSE | FALSE | FALSE
Natural Gas Water Systems therm |  |  | simulation_output_report.natural_gas_water_systems_therm |  | Double | FALSE | FALSE | FALSE
Other Fuel Heating MBtu |  |  | simulation_output_report.other_fuel_heating_m_btu |  | Double | FALSE | FALSE | FALSE
Other Fuel Interior Equipment MBtu |  |  | simulation_output_report.other_fuel_interior_equipment_m_btu |  | Double | FALSE | FALSE | FALSE
Other Fuel Water Systems MBtu |  |  | simulation_output_report.other_fuel_water_systems_m_btu |  | Double | FALSE | FALSE | FALSE
Hours Heating Setpoint Not Met |  |  | simulation_output_report.hours_heating_setpoint_not_met |  | Double | FALSE | FALSE | FALSE
Hours Cooling Setpoint Not Met |  |  | simulation_output_report.hours_cooling_setpoint_not_met |  | Double | FALSE | FALSE | FALSE
HVAC Cooling Capacity W |  |  | simulation_output_report.hvac_cooling_capacity_w |  | Double | FALSE | FALSE | FALSE
HVAC Heating Capacity W |  |  | simulation_output_report.hvac_heating_capacity_w |  | Double | FALSE | FALSE | FALSE

## Lookups
Instances | Number of Cores | Cost | Storage | Notes
m3.medium | 1 Cores | $0.07/hour | 4 GB | Use only for cluster configuration testing
m3.large | 2 Cores | $0.14/hour | 32 GB | Recommended for Server
m3.xlarge | 4 Cores | $0.28/hour | 40 GB | Recommended for Server
m3.2xlarge | 8 Cores | $0.56/hour | 80 GB | Recommended for Server
c3.large | 2 Cores | $0.11/hour | 16 GB | Can be used as worker
c3.xlarge | 4 Cores | $0.21/hour | 40 GB | Can be used as worker
c3.2xlarge | 8 Cores | $0.42/hour | 80 GB | Recommended for worker
c3.4xlarge | 16 Cores | $0.84/hour | 160 GB | Recommended for worker
c3.8xlarge | 32 Cores | $1.68/hour | 320 GB | Recommended for worker
SensitivityType |  | TrueFalse |  | Workflow |  | Simulation
individual_variables |  | TRUE |  | run_openstudio_workflow.rb |  | simulate_data_point.rb
all_variables |  | FALSE |  | run_openstudio_workflow_monthly.rb
AnalysisType |  | batch_run |  |  | morris |  |  | lhs |  |  | Optim |  |  | Rgenoud |  |  | Nsga |  |  | preflight | doe |  |  | single_run | repeat_run |  |  | baseline_perturbation
batch_run |  |  |  |  | r | 10 | integer giving the number of repetitions of the design | Sample Method | individual_variables | individual_variables / all_variables | epsilonGradient | 0.01 | epsilon in gradient calculation | popSize | 30 | Size of initial population | Number of Samples | 30 | Size of initial population |  | Experiment Type | full_factorial | full_factorial |  | Number of Runs | 30 | positive integer (if individual, total simulations is this times each variable) | in_measure_combinations | TRUE | (TRUE/FALSE) Run full factorial search over in-measure variable combinations
morris |  |  |  |  | levels | 10 | integer specifying the number of levels of the design | Number of Samples | 30 | positive integer (if individual, total simulations is this times each variable) | pgtol | 0.01 | tolerance on the projected gradient | Generations | 5 | Number of generations | Generations | 3 | Number of generations |  | Number of Samples | 2 | positive integer (this discretizes a continous variable) |  |  |  |  | include_baseline_in_combinations | TRUE | (TRUE/FALSE) If in_measure_combinations are TRUE, sets if static values be included in combinations
lhs |  |  |  |  | grid_jump | 1 |  |  |  |  | factr | 45036000000000 | Tolerance on delta_F | waitGenerations | 2 | If no improvement in waitGenerations of generations, then exit | cprob | 0.85 | Crossover probability [0,1]
optim |  |  |  |  | type | oat | oat |  |  |  | maxit | 100 | Maximum number of iterations | bfgsburnin | 2 | The number of generations which are run before the BFGS is ﬁrst used | XoverDistIdx | 5 | Crossover Distribution Index (large values give higher probabilities of offspring close to parent)
rgenoud | [10 empty] | normType | minkowski |  | gradientcheck | 1 | 0 false / 1 true | MuDistIdx | 5 | Mutation Distribution Index (large values give higher probabilities of offspring close to parent)
nsga_nrel | [10 empty] | pPower | 2 | Lp norm power | solutionTolerance | 0.01 | Numbers within solutionTolerance are considered equal | mprob | 0.8 | Mutation probability [0,1]
preflight | [10 empty] | Exit On Guideline14 | 0 | 0 false / 1 true (for use with calibration report) | epsilonGradient | 0.01 | epsilon in gradient calculation | toursize | 2 | Tournament Size
doe | [13 empty] | pgtol | 0.01 | tolerance on the projected gradient | normType | minkowski
single_run | [13 empty] | factr | 45036000000000 | Tolerance on delta_F | pPower | 2 | Lp norm power
repeat_run | [13 empty] | maxit | 100 | Maximum number of iterations | Exit On Guideline14 | 0 | 0 false / 1 true (for use with calibration report)
baseline_perturbation | [13 empty] | normType | minkowski
[14 empty] | pPower | 2 | Lp norm power
[14 empty] | Exit On Guideline14 | 0 | 0 false / 1 true (for use with calibration report)
[14 empty] | balance | 1 | 0 false / 1 true (load balancing)