## Setup
Notes
Settings
Spreadsheet Version | 0.4.2 |  |  |  | Do NOT change this unless advised
User Id | shorowit |  |  |  | This is the tag that is applied to your running instances so that you can identify which instances are yours.
OpenStudio Server Version | 1.20.1 |  |  |  | Choose which OpenStudio Server Version to Use. Do NOT change this unless advised. Note that this is not the OpenStudio version. See mappings here: http://developer.nrel.gov/downloads/buildings/openstudio/rsrc/amis_v2.json
Cluster Name | res_stock |  |  |  | This is the name used to identify the compute cluster (snake-cased). If you use this name in other spreadsheets, then you are able to submit multiple jobs to the same compute cluster.
Server Instance Type | c3.8xlarge | Recommended for worker | 32 Cores with 320 GB | $1.68/hour | Use a minimum of 2 cores for server.
Worker Instance Type | c3.8xlarge | Recommended for worker | 32 Cores with 320 GB | $1.68/hour | Depends on how many simuations. If you are testing, then you can select a smaller instance.
Worker Nodes | 2 |  | Total Cost | $5.04/hour | Number of worker nodes to start. This can be zero for testing purposes (all simulations will be run on the server node).
AWS Tag | org=5500 |  |  |  | Add extra tags to your instances (key=value). Add another line if you need another tag.
Running Setup
Analysis Name | ResStock_National |  |  |  | Display name of the analysis
Measure Directory | ../measures |  |  |  | Relative to this spreadsheet or absolute path
Export Directory | ../analysis_results |  |  |  | Relative to this spreadsheet or absolute path
Simulate Data Point Filename | simulate_data_point.rb |  |  |  | Do NOT change this unless advised
Run Data Point Filename | run_openstudio_workflow_monthly.rb |  |  |  | Do NOT change this unless advised
Problem Definition | Problem Type |  |  |  | Place any Problem Specific entries here. The names will be downcased and underscored automatically, so either enter them as readable or already "snake_cased". Note the values won't be downcased or snake_cased.
Analysis Type | diag
Algorithm Setup | Configuration Values | Allowed Values and Description | Override Defaults (Enter values here to override the Defaults in Column B) |  | Place any Problem Specific entries here. The names will be downcased and underscored automatically, so either enter them as readable or already "snake_cased". Note the values won't be downcased or snake_cased.
Experiment Type | diagonal | diagonal
Number of Samples | 1000 | positive integer (total simulations is this times each variable)
Run Baseline | 1 | 0 or 1 (defines whether to run upgrade and existing building simulations, or only upgrade simulations)
Weather Files | Path (relative to this spreadsheet or absolute path) | Weather files in the .zip format. Can list individually or use a wild card
Weather File | ../weather/national/*.*
Models | Identifier | File Type | Path (relative to this spreadsheet or absolute path) |  | If there are more than one seed models, then you will submit the same analysis for each seed model.
Model | empty seed | OSM | ../seeds/EmptySeedModel.osm |  | You can change the identifier (which becomes the file name for the zip and json file) and the seed model location.
Other Library Files | Directory to Unpack to | Files to include (relative to this spreadsheet or absolute path). If a directory then it will include all subfolders and files |  |  | If extra library files are needed then include them here. These are typically preprocessors or postprocessors and require custom measures to use.
Directory | resources | ../resources/
Worker Initialization Scripts - Name | Path (relative or absolute) to local script | Arguments (in the form of an array ["19837,"z",{b: 'something'}]) |  |  | These scripts will be executed in this order on each worker node when it is initialized. These can be used to download any analysis-wide files such as BCL data, utility data, etc. Name is arbitary, but a name must exist to include the line.
Sampling | ../worker_initialize/run_sampling.rb | ['national',1000]
Worker Finalization Scripts - Name | Path (relative or absolute) to local script) | Arguments (in the form of an array ["19837,"z",{b: 'something'}]) |  |  | These scripts will be executed in this order on each worker node when it is finalized. Can be used to push all the results of the anlaysis to a specific location. Name is arbitary, but a name must exist to include the line.

## Variables
|  |  | Inputs | [6 empty] | Continuous Variable Description |  |  |  |  | Discrete Variable Description |  |  |  |  | Other Notes
# Measure Enabled | Measure Display Name | Measure Directory Name | Measure Class Name
# Variable | type | Measure Directory | Parameter Display Name (will make machine name) | Parameter Name in Measure | Parameter Short Display Name | Variable Type | Units | Static/Default Value | Enumerations | Min | Max | Mean | Std Dev | delta_x | Discrete Values | Discrete Weights | Distribution | Data Source | Notes | Typical var to eui relationship | Screening Min | Screening Max | Screening Mean | Screening Std Dev
TRUE | Build Existing Models | BuildExistingModel | BuildExistingModel | RubyMeasure
| pivot |  | Building ID | building_id |  | Integer |  | 1 |  | 1 | 100 | 1 | 1 |  |  |  | integer_sequence
TRUE | Build Existing Models EnergyPlus | BuildExistingModelEnergyPlus | BuildExistingModelEnergyPlus | EnergyPlusMeasure
| pivot |  | Always Run | always_run |  | Integer |  | 1 |  | 1 | 1 | 1 | 1 |  | [1] |  | discrete
FALSE | R60 Attic Insulation Upgrade (If <=R30) | ApplyUpgrade | ApplyUpgrade | RubyMeasure
| variable |  | Run R60 Attic Insulation Upgrade (If <=R30) | run_measure |  | Integer |  | 1 |  | 0 | 1 | 1 | 1 |  | [0,1] |  | discrete
| argument |  | Option 1 | option_1 |  | string |  | Insulation Unfinished Attic¦Ceiling R-60, Vented
| argument |  | Option 1 Apply Logic | option_1_apply_logic |  | string |  | Insulation Unfinished Attic¦Uninsulated, Vented ¦¦ Insulation Unfinished Attic¦Ceiling R-7, Vented ¦¦ Insulation Unfinished Attic¦Ceiling R-13, Vented ¦¦ Insulation Unfinished Attic¦Ceiling R-19, Vented ¦¦ Insulation Unfinished Attic¦Ceiling R-30, Vented
FALSE | Triple-Pane Windows Upgrade (If Single-Pane) | ApplyUpgrade | ApplyUpgrade | RubyMeasure
| variable |  | Run Triple-Pane Windows Upgrade (If Single-Pane) | run_measure |  | Integer |  | 1 |  | 0 | 1 | 1 | 1 |  | [0,1] |  | discrete
| argument |  | Option 1 | option_1 |  | string |  | Windows¦Low-E, Triple, Non-metal, Air, L-Gain
| argument |  | Option 1 Apply Logic | option_1_apply_logic |  | string |  | Windows¦Clear, Single, Metal ¦¦ Windows¦Clear, Single, Non-metal
FALSE | LED Lighting Upgrade | ApplyUpgrade | ApplyUpgrade | RubyMeasure
| variable |  | Run LED Lighting Upgrade | run_measure |  | Integer |  | 1 |  | 0 | 1 | 1 | 1 |  | [0,1] |  | discrete
| argument |  | Option 1 | option_1 |  | string |  | Lighting¦100% LED
FALSE | Attic+Windows+Lighting Package | ApplyUpgrade | ApplyUpgrade | RubyMeasure
| variable |  | Run Attic+Windows+Lighting Package | run_measure |  | Integer |  | 1 |  | 0 | 1 | 1 | 1 |  | [0,1] |  | discrete
| argument |  | Option 1 | option_1 |  | string |  | Insulation Unfinished Attic¦Ceiling R-60, Vented
| argument |  | Option 1 Apply Logic | option_1_apply_logic |  | string |  | Insulation Unfinished Attic¦Uninsulated, Vented ¦¦ Insulation Unfinished Attic¦Ceiling R-7, Vented ¦¦ Insulation Unfinished Attic¦Ceiling R-13, Vented ¦¦ Insulation Unfinished Attic¦Ceiling R-19, Vented ¦¦ Insulation Unfinished Attic¦Ceiling R-30, Vented
| argument |  | Option 2 | option_2 |  | string |  | Windows¦Low-E, Triple, Non-metal, Air, L-Gain
| argument |  | Option 2 Apply Logic | option_2_apply_logic |  | string |  | Windows¦Clear, Single, Metal ¦¦ Windows¦Clear, Single, Non-metal
| argument |  | Option 3 | option_3 |  | string |  | Lighting¦100% LED
TRUE | Building Characteristics Report | BuildingCharacteristicsReport | BuildingCharacteristicsReport | ReportingMeasure
TRUE | Simulation Output Report | SimulationOutputReport | SimulationOutputReport | ReportingMeasure
TRUE | Server Directory Cleanup | ServerDirectoryCleanup | ServerDirectoryCleanup | ReportingMeasure

## Outputs
Outputs
Variable Display Name | Short Display Name | Taxonomy Identifier | Name | Units | Variable Type | Visualize | Export | Objective Function | Objective Function Target | Scale | Objective Function Group
Display Name for Reports | Short display names are used for plots and exported to metadata | Machine Name thats Link to Dencity Taxonomy | Measure/Variable Unique Name |  | double, integer, bool | true/false | true/false | true/false | double | double | integer
Location Region |  |  | building_characteristics_report.Location Region |  | String | FALSE | FALSE | FALSE
Location EPW |  |  | building_characteristics_report.Location EPW |  | String | FALSE | FALSE | FALSE
Vintage |  |  | building_characteristics_report.Vintage |  | String | FALSE | FALSE | FALSE
Heating Fuel |  |  | building_characteristics_report.Heating Fuel |  | String | FALSE | FALSE | FALSE
Usage Level |  |  | building_characteristics_report.Usage Level |  | String | FALSE | FALSE | FALSE
Geometry Foundation Type |  |  | building_characteristics_report.Geometry Foundation Type |  | String | FALSE | FALSE | FALSE
Geometry House Size |  |  | building_characteristics_report.Geometry House Size |  | String | FALSE | FALSE | FALSE
Geometry Stories |  |  | building_characteristics_report.Geometry Stories |  | String | FALSE | FALSE | FALSE
Geometry Garage |  |  | building_characteristics_report.Geometry Garage |  | String | FALSE | FALSE | FALSE
Occupants |  |  | building_characteristics_report.Occupants |  | String | FALSE | FALSE | FALSE
Orientation |  |  | building_characteristics_report.Orientation |  | String | FALSE | FALSE | FALSE
Eaves |  |  | building_characteristics_report.Eaves |  | String | FALSE | FALSE | FALSE
Overhangs |  |  | building_characteristics_report.Overhangs |  | String | FALSE | FALSE | FALSE
Door Area |  |  | building_characteristics_report.Door Area |  | String | FALSE | FALSE | FALSE
Window Areas |  |  | building_characteristics_report.Window Areas |  | String | FALSE | FALSE | FALSE
Neighbors |  |  | building_characteristics_report.Neighbors |  | String | FALSE | FALSE | FALSE
Insulation Unfinished Attic |  |  | building_characteristics_report.Insulation Unfinished Attic |  | String | FALSE | FALSE | FALSE
Insulation Wall |  |  | building_characteristics_report.Insulation Wall |  | String | FALSE | FALSE | FALSE
Insulation Interzonal Wall |  |  | building_characteristics_report.Insulation Interzonal Wall |  | String | FALSE | FALSE | FALSE
Insulation Slab |  |  | building_characteristics_report.Insulation Slab |  | String | FALSE | FALSE | FALSE
Insulation Crawlspace |  |  | building_characteristics_report.Insulation Crawlspace |  | String | FALSE | FALSE | FALSE
Insulation Unfinished Basement |  |  | building_characteristics_report.Insulation Unfinished Basement |  | String | FALSE | FALSE | FALSE
Insulation Finished Basement |  |  | building_characteristics_report.Insulation Finished Basement |  | String | FALSE | FALSE | FALSE
Insulation Interzonal Floor |  |  | building_characteristics_report.Insulation Interzonal Floor |  | String | FALSE | FALSE | FALSE
Uninsulated Surfaces |  |  | building_characteristics_report.Uninsulated Surfaces |  | String | FALSE | FALSE | FALSE
Roof Sheathing |  |  | building_characteristics_report.Roof Sheathing |  | String | FALSE | FALSE | FALSE
Wall Sheathing |  |  | building_characteristics_report.Wall Sheathing |  | String | FALSE | FALSE | FALSE
Floor Sheathing |  |  | building_characteristics_report.Floor Sheathing |  | String | FALSE | FALSE | FALSE
Exterior Finish |  |  | building_characteristics_report.Exterior Finish |  | String | FALSE | FALSE | FALSE
Roof Material |  |  | building_characteristics_report.Roof Material |  | String | FALSE | FALSE | FALSE
Floor Covering |  |  | building_characteristics_report.Floor Covering |  | String | FALSE | FALSE | FALSE
Thermal Mass Floor |  |  | building_characteristics_report.Thermal Mass Floor |  | String | FALSE | FALSE | FALSE
Thermal Mass Exterior Wall |  |  | building_characteristics_report.Thermal Mass Exterior Wall |  | String | FALSE | FALSE | FALSE
Thermal Mass Partition Wall |  |  | building_characteristics_report.Thermal Mass Partition Wall |  | String | FALSE | FALSE | FALSE
Thermal Mass Ceiling |  |  | building_characteristics_report.Thermal Mass Ceiling |  | String | FALSE | FALSE | FALSE
Thermal Mass Furniture |  |  | building_characteristics_report.Thermal Mass Furniture |  | String | FALSE | FALSE | FALSE
Doors |  |  | building_characteristics_report.Doors |  | String | FALSE | FALSE | FALSE
Windows |  |  | building_characteristics_report.Windows |  | String | FALSE | FALSE | FALSE
Water Heater |  |  | building_characteristics_report.Water Heater |  | String | FALSE | FALSE | FALSE
Hot Water Fixtures |  |  | building_characteristics_report.Hot Water Fixtures |  | String | FALSE | FALSE | FALSE
Hot Water Distribution |  |  | building_characteristics_report.Hot Water Distribution |  | String | FALSE | FALSE | FALSE
HVAC System Is Combined |  |  | building_characteristics_report.HVAC System Is Combined |  | String | FALSE | FALSE | FALSE
HVAC System Combined |  |  | building_characteristics_report.HVAC System Combined |  | String | FALSE | FALSE | FALSE
HVAC System Heating |  |  | building_characteristics_report.HVAC System Heating |  | String | FALSE | FALSE | FALSE
HVAC System Cooling |  |  | building_characteristics_report.HVAC System Cooling |  | String | FALSE | FALSE | FALSE
Heating Setpoint |  |  | building_characteristics_report.Heating Setpoint |  | String | FALSE | FALSE | FALSE
Cooling Setpoint |  |  | building_characteristics_report.Cooling Setpoint |  | String | FALSE | FALSE | FALSE
Refrigerator |  |  | building_characteristics_report.Refrigerator |  | String | FALSE | FALSE | FALSE
Cooking Range |  |  | building_characteristics_report.Cooking Range |  | String | FALSE | FALSE | FALSE
Dishwasher |  |  | building_characteristics_report.Dishwasher |  | String | FALSE | FALSE | FALSE
Clothes Washer |  |  | building_characteristics_report.Clothes Washer |  | String | FALSE | FALSE | FALSE
Clothes Dryer |  |  | building_characteristics_report.Clothes Dryer |  | String | FALSE | FALSE | FALSE
Lighting |  |  | building_characteristics_report.Lighting |  | String | FALSE | FALSE | FALSE
Plug Loads |  |  | building_characteristics_report.Plug Loads |  | String | FALSE | FALSE | FALSE
Misc Extra Refrigerator |  |  | building_characteristics_report.Misc Extra Refrigerator |  | String | FALSE | FALSE | FALSE
Misc Freezer |  |  | building_characteristics_report.Misc Freezer |  | String | FALSE | FALSE | FALSE
Misc Gas Fireplace |  |  | building_characteristics_report.Misc Gas Fireplace |  | String | FALSE | FALSE | FALSE
Misc Gas Grill |  |  | building_characteristics_report.Misc Gas Grill |  | String | FALSE | FALSE | FALSE
Misc Gas Lighting |  |  | building_characteristics_report.Misc Gas Lighting |  | String | FALSE | FALSE | FALSE
Misc Hot Tub Spa |  |  | building_characteristics_report.Misc Hot Tub Spa |  | String | FALSE | FALSE | FALSE
Misc Pool |  |  | building_characteristics_report.Misc Pool |  | String | FALSE | FALSE | FALSE
Misc Well Pump |  |  | building_characteristics_report.Misc Well Pump |  | String | FALSE | FALSE | FALSE
Ducts |  |  | building_characteristics_report.Ducts |  | String | FALSE | FALSE | FALSE
Infiltration |  |  | building_characteristics_report.Infiltration |  | String | FALSE | FALSE | FALSE
Natural Ventilation |  |  | building_characteristics_report.Natural Ventilation |  | String | FALSE | FALSE | FALSE
Mechanical Ventilation |  |  | building_characteristics_report.Mechanical Ventilation |  | String | FALSE | FALSE | FALSE
Total Site Energy MBtu |  |  | simulation_output_report.Total Site Energy MBtu |  | Double | FALSE | FALSE | FALSE
Total Site Electricity kWh |  |  | simulation_output_report.Total Site Electricity kWh |  | Double | FALSE | FALSE | FALSE
Total Site Natural Gas therm |  |  | simulation_output_report.Total Site Natural Gas therm |  | Double | FALSE | FALSE | FALSE
Total Site Other Fuel MBtu |  |  | simulation_output_report.Total Site Other Fuel MBtu |  | Double | FALSE | FALSE | FALSE
Electricity Heating kWh |  |  | simulation_output_report.Electricity Heating kWh |  | Double | FALSE | FALSE | FALSE
Electricity Cooling kWh |  |  | simulation_output_report.Electricity Cooling kWh |  | Double | FALSE | FALSE | FALSE
Electricity Interior Lighting kWh |  |  | simulation_output_report.Electricity Interior Lighting kWh |  | Double | FALSE | FALSE | FALSE
Electricity Exterior Lighting kWh |  |  | simulation_output_report.Electricity Exterior Lighting kWh |  | Double | FALSE | FALSE | FALSE
Electricity Interior Equipment kWh |  |  | simulation_output_report.Electricity Interior Equipment kWh |  | Double | FALSE | FALSE | FALSE
Electricity Fans kWh |  |  | simulation_output_report.Electricity Fans kWh |  | Double | FALSE | FALSE | FALSE
Electricity Pumps kWh |  |  | simulation_output_report.Electricity Pumps kWh |  | Double | FALSE | FALSE | FALSE
Electricity Water Systems kWh |  |  | simulation_output_report.Electricity Water Systems kWh |  | Double | FALSE | FALSE | FALSE
Natural Gas Heating therm |  |  | simulation_output_report.Natural Gas Heating therm |  | Double | FALSE | FALSE | FALSE
Natural Gas Interior Equipment therm |  |  | simulation_output_report.Natural Gas Interior Equipment therm |  | Double | FALSE | FALSE | FALSE
Natural Gas Water Systems therm |  |  | simulation_output_report.Natural Gas Water Systems therm |  | Double | FALSE | FALSE | FALSE
Other Fuel Heating MBtu |  |  | simulation_output_report.Other Fuel Heating MBtu |  | Double | FALSE | FALSE | FALSE
Other Fuel Interior Equipment MBtu |  |  | simulation_output_report.Other Fuel Interior Equipment MBtu |  | Double | FALSE | FALSE | FALSE
Other Fuel Water Systems MBtu |  |  | simulation_output_report.Other Fuel Water Systems MBtu |  | Double | FALSE | FALSE | FALSE
Hours Heating Setpoint Not Met |  |  | simulation_output_report.Hours Heating Setpoint Not Met |  | Double | FALSE | FALSE | FALSE
Hours Cooling Setpoint Not Met |  |  | simulation_output_report.Hours Cooling Setpoint Not Met |  | Double | FALSE | FALSE | FALSE
HVAC Cooling Capacity W |  |  | simulation_output_report.HVAC Cooling Capacity W |  | Double | FALSE | FALSE | FALSE
HVAC Heating Capacity W |  |  | simulation_output_report.HVAC Heating Capacity W |  | Double | FALSE | FALSE | FALSE

## Lookups
Instances | Number of Cores | Cost | Storage | Notes
m3.medium | 1 Cores | $0.07/hour | 4 GB | Use only for cluster configuration testing
m3.large | 2 Cores | $0.14/hour | 32 GB | Recommended for Server
m3.xlarge | 4 Cores | $0.28/hour | 40 GB | Recommended for Server
m3.2xlarge | 8 Cores | $0.56/hour | 80 GB | Recommended for Server
c3.large | 2 Cores | $0.11/hour | 16 GB | Can be used as worker
c3.xlarge | 4 Cores | $0.21/hour | 40 GB | Can be used as worker
c3.2xlarge | 8 Cores | $0.42/hour | 80 GB | Recommended for worker
c3.4xlarge | 16 Cores | $0.84/hour | 160 GB | Recommended for worker
c3.8xlarge | 32 Cores | $1.68/hour | 320 GB | Recommended for worker
SensitivityType |  | TrueFalse |  | Workflow |  | Simulation
individual_variables |  | TRUE |  | run_openstudio_workflow.rb |  | simulate_data_point.rb
all_variables |  | FALSE |  | run_openstudio_workflow_monthly.rb
AnalysisType |  | batch_run |  |  | morris |  |  | lhs |  |  | Optim |  |  | Rgenoud |  |  | Nsga |  |  | preflight | doe |  |  | single_run | repeat_run |  |  | baseline_perturbation
batch_run |  |  |  |  | r | 10 | integer giving the number of repetitions of the design | Sample Method | individual_variables | individual_variables / all_variables | epsilonGradient | 0.01 | epsilon in gradient calculation | popSize | 30 | Size of initial population | Number of Samples | 30 | Size of initial population |  | Experiment Type | full_factorial | full_factorial |  | Number of Runs | 30 | positive integer (if individual, total simulations is this times each variable) | in_measure_combinations | TRUE | (TRUE/FALSE) Run full factorial search over in-measure variable combinations
morris |  |  |  |  | levels | 10 | integer specifying the number of levels of the design | Number of Samples | 30 | positive integer (if individual, total simulations is this times each variable) | pgtol | 0.01 | tolerance on the projected gradient | Generations | 5 | Number of generations | Generations | 3 | Number of generations |  | Number of Samples | 2 | positive integer (this discretizes a continous variable) |  |  |  |  | include_baseline_in_combinations | TRUE | (TRUE/FALSE) If in_measure_combinations are TRUE, sets if static values be included in combinations
lhs |  |  |  |  | grid_jump | 1 |  |  |  |  | factr | 45036000000000 | Tolerance on delta_F | waitGenerations | 2 | If no improvement in waitGenerations of generations, then exit | cprob | 0.85 | Crossover probability [0,1]
optim |  |  |  |  | type | oat | oat |  |  |  | maxit | 100 | Maximum number of iterations | bfgsburnin | 2 | The number of generations which are run before the BFGS is ﬁrst used | XoverDistIdx | 5 | Crossover Distribution Index (large values give higher probabilities of offspring close to parent)
rgenoud | [10 empty] | normType | minkowski |  | gradientcheck | 1 | 0 false / 1 true | MuDistIdx | 5 | Mutation Distribution Index (large values give higher probabilities of offspring close to parent)
nsga_nrel | [10 empty] | pPower | 2 | Lp norm power | solutionTolerance | 0.01 | Numbers within solutionTolerance are considered equal | mprob | 0.8 | Mutation probability [0,1]
preflight | [10 empty] | Exit On Guideline14 | 0 | 0 false / 1 true (for use with calibration report) | epsilonGradient | 0.01 | epsilon in gradient calculation | toursize | 2 | Tournament Size
doe | [13 empty] | pgtol | 0.01 | tolerance on the projected gradient | normType | minkowski
single_run | [13 empty] | factr | 45036000000000 | Tolerance on delta_F | pPower | 2 | Lp norm power
repeat_run | [13 empty] | maxit | 100 | Maximum number of iterations | Exit On Guideline14 | 0 | 0 false / 1 true (for use with calibration report)
baseline_perturbation | [13 empty] | normType | minkowski
[14 empty] | pPower | 2 | Lp norm power
[14 empty] | Exit On Guideline14 | 0 | 0 false / 1 true (for use with calibration report)
[14 empty] | balance | 1 | 0 false / 1 true (load balancing)